## level1
rv_label | preferred exists? | vary_with_level | desc | unit | mean | sigma | cov | low | high | dist_type
d_pipe | TRUE | TRUE | pipe diameter | mm | 610 |  | 25 | 102 | 1067 | normal
t_pipe | TRUE | TRUE | pipe wall thickness | mm | 10.2 |  | 40 | 2.5 | 20.3 | normal
sigma_y | TRUE | TRUE | pipe yield stress | kPa | 359000 |  | 15 | 240000 | 600000 | normal
n_param | TRUE | FALSE | Ramberg-Osgood parameter | unitless | 10 | 3 |  | depends | depends | normal
r_param | TRUE | FALSE | Ramberg-Osgood parameter | unitless | 8.5 | 1.5 |  | depends | depends | normal
def_length | TRUE | TRUE | length of ground deformation zone | m | 100 |  | 90 | 10 | 400 | lognormal
alpha_backfill | TRUE | TRUE | adhesion factor for clay | unitless | 0.75 | 0.14 |  | 0.5 | 1 | normal
s_u_backfill | TRUE | TRUE | undrained shear strength | kPa | 40 |  | 45 | 20 | 120 | lognormal
gamma_backfill | TRUE | TRUE | total unit weight of backfill soil | kN/m^3 | 19 |  | 9 | 16 | 21.5 | lognormal
h_cover | TRUE | TRUE | soil cover to centerline of pipeline | m | 1.2 |  | 15 | 0.6 | 6 | lognormal
phi_backfill | TRUE | TRUE | backfill friction angle | deg | 38 |  | 15 | 30 | 45 | lognormal
delta_backfill | TRUE | TRUE | sand/pipe interface friction angle ratio | unitless | 0.75 | 0.14 |  | 0.5 | 1 | normal
op_press | TRUE | FALSE | pipe internal operating pressure | kPa | 8200 |  | 10 | 1 | 13800 | lognormal
vs30 | TRUE | FALSE | time-averaged shear wave velocity in the upper 30-meters | m/s | internal gis dataset |  | 30 |  |  | lognormal
gw_depth | TRUE | FALSE | depth to groundwater table | m | internal gis dataset |  | 50 |  |  | lognormal
dist_river | TRUE | FALSE | distance to nearest river | km | internal gis dataset |  | 15 | depends | depends | lognormal
dist_coast | TRUE | FALSE | distance to nearest coast | km | internal gis dataset |  | 15 | depends | depends | lognormal
dist_water | TRUE | FALSE | distance to nearest water body | km | internal gis dataset |  | 15 | depends | depends | lognormal
precip | TRUE | FALSE | mean annual precipitation | mm | internal gis dataset |  | 40 |  | 2500 | lognormal
slope | TRUE | FALSE | slope angle | deg | internal gis dataset |  | 5 |  |  | lognormal
t_slope | TRUE | FALSE | slope thickness (infinite-slope problem) | m | 2 |  | 15 | 1 | 6 | lognormal
gamma_soil | FALSE | FALSE | unit weight of soil | kN/m^3 | user provided |  | 10 | 16 | 26 | lognormal
phi_soil | FALSE | FALSE | friction angle of soil | m | user provided |  | 40 | 30 | 45 | lognormal
coh_soil | FALSE | FALSE | cohesion of soil | kPa | user provided |  | 45 |  |  | lognormal
Note on I16: [Threaded comment] Your version of Excel allows you to read this threaded comment; however, any edits to it will get removed if the file is opened in a newer version of Excel. Learn more: https://go.microsoft.com/fwlink/?linkid=870924 Comment: Bottom of pipe invert if greater than 100 m from nearest water, 0 otherwise

## level2
rv_label | preferred exists? | vary_with_level | desc | unit | mean | sigma | cov | low | high | dist_type
d_pipe | FALSE | TRUE | pipe diameter | mm | user provided | 0 |  |  |  | normal
t_pipe | FALSE | TRUE | pipe wall thickness | mm | user provided | 0 |  |  |  | normal
sigma_y | FALSE | TRUE | pipe yield stress | kPa | user provided |  | 7.5 |  |  | normal
n_param | TRUE | FALSE | Ramberg-Osgood parameter | unitless | 10 | 3 |  | depends | depends | normal
r_param | TRUE | FALSE | Ramberg-Osgood parameter | unitless | 8.5 | 1.5 |  | depends | depends | normal
def_length | TRUE | TRUE | length of ground deformation zone | m | 100 |  | 70 | 10 | 400 | lognormal
alpha_backfill | TRUE | TRUE | adhesion factor for clay | unitless | 0.75 | 0.12 |  | 0.5 | 1 | normal
s_u_backfill | TRUE | TRUE | undrained shear strength | kPa | 40 |  | 35 | 20 | 100 | lognormal
gamma_backfill | TRUE | TRUE | total unit weight of backfill soil | kN/m^3 | 19 |  | 7 | 16 | 21.5 | lognormal
h_cover | TRUE | TRUE | soil cover to centerline of pipeline | m | 1.2 |  | 15 | 0.6 | 6 | lognormal
phi_backfill | TRUE | TRUE | backfill friction angle | deg | 38 |  | 12 | 30 | 50 | lognormal
delta_backfill | TRUE | TRUE | sand/pipe interface friction angle ratio | unitless | 0.75 | 0.12 |  | 0.5 | 1 | normal
op_press | FALSE | FALSE | pipe internal operating pressure | kPa | user provided |  | 10 | 0 | 13800 | lognormal
vs30 | TRUE | FALSE | time-averaged shear wave velocity in the upper 30-meters | m/s | internal gis dataset |  | 30 |  |  | lognormal
gw_depth | TRUE | FALSE | depth to groundwater table | m | internal gis dataset |  | 40 |  |  | lognormal
dist_river | TRUE | FALSE | distance to nearest river | km | internal gis dataset |  | 15 | depends | depends | lognormal
dist_coast | TRUE | FALSE | distance to nearest coast | km | internal gis dataset |  | 15 | depends | depends | lognormal
dist_water | TRUE | FALSE | distance to nearest water body | km | internal gis dataset |  | 15 | depends | depends | lognormal
precip | TRUE | FALSE | mean annual precipitation | mm | internal gis dataset |  | 40 |  | 2500 | lognormal
slope | TRUE | FALSE | slope angle | deg | internal gis dataset |  | 5 |  |  | lognormal
t_slope | TRUE | FALSE | slope thickness (infinite-slope problem) | m | 2 |  | 15 | 1 | 6 | lognormal
gamma_soil | FALSE | FALSE | unit weight of soil | kN/m^3 | user provided |  | 10 | 16 | 26 | lognormal
phi_soil | FALSE | FALSE | friction angle of soil | m | user provided |  | 40 | 30 | 45 | lognormal
coh_soil | FALSE | FALSE | cohesion of soil | kPa | user provided |  | 45 |  |  | lognormal
Note on F5: [Threaded comment] Your version of Excel allows you to read this threaded comment; however, any edits to it will get removed if the file is opened in a newer version of Excel. Learn more: https://go.microsoft.com/fwlink/?linkid=870924 Comment: User should be able to input these values but default to these if no user input is provided
Note on F6: [Threaded comment] Your version of Excel allows you to read this threaded comment; however, any edits to it will get removed if the file is opened in a newer version of Excel. Learn more: https://go.microsoft.com/fwlink/?linkid=870924 Comment: User should be able to input these values but default to these if no user input is provided
Note on I16: [Threaded comment] Your version of Excel allows you to read this threaded comment; however, any edits to it will get removed if the file is opened in a newer version of Excel. Learn more: https://go.microsoft.com/fwlink/?linkid=870924 Comment: Bottom of pipe invert if greater than 100 m from nearest water, 0 otherwise

## level3
rv_label | preferred exists? | vary_with_level | desc | unit | mean | sigma | cov | low | high | dist_type
d_pipe | FALSE | TRUE | pipe diameter | mm | user provided | 0 |  |  |  | normal
t_pipe | FALSE | TRUE | pipe wall thickness | mm | user provided | 0 |  |  |  | normal
sigma_y | FALSE | TRUE | pipe yield stress | kPa | user provided |  | 7.5 |  |  | normal
n_param | TRUE | FALSE | Ramberg-Osgood parameter | unitless | 10 | 3 |  | depends | depends | normal
r_param | TRUE | FALSE | Ramberg-Osgood parameter | unitless | 8.5 | 1.5 |  | depends | depends | normal
def_length | FALSE | TRUE | length of ground deformation zone | m | user provided |  | 50 | 10 | 400 | lognormal
alpha_backfill | FALSE | TRUE | adhesion factor for clay | unitless | user provided | 0.1 |  | 0.5 | 1 | normal
s_u_backfill | FALSE | TRUE | undrained shear strength | kPa | user provided |  | 25 | 20 | 100 | lognormal
gamma_backfill | FALSE | TRUE | total unit weight of backfill soil | kN/m^3 | user provided |  | 5 | 16 | 21.5 | lognormal
h_cover | FALSE | TRUE | soil cover to centerline of pipeline | m | user provided |  | 10 | 0.6 | 6 | lognormal
phi_backfill | FALSE | TRUE | backfill friction angle | deg | user provided |  | 9 | 30 | 50 | lognormal
delta_backfill | FALSE | TRUE | sand/pipe interface friction angle ratio | unitless | user provided | 0.1 |  | 0.5 | 1 | normal
op_press | FALSE | FALSE | pipe internal operating pressure | kPa | user provided |  | 10 | 0 | 13800 | lognormal
vs30 | FALSE | FALSE | time-averaged shear wave velocity in the upper 30-meters | m/s | user provided |  | 30 |  |  | lognormal
gw_depth | FALSE | FALSE | depth to groundwater table | m | user provided |  | 20 |  |  | lognormal
dist_river | FALSE | FALSE | distance to nearest river | km | user provided |  | 15 | depends | depends | lognormal
dist_coast | FALSE | FALSE | distance to nearest coast | km | user provided |  | 15 | depends | depends | lognormal
dist_water | FALSE | FALSE | distance to nearest water body | km | user provided |  | 15 | depends | depends | lognormal
precip | FALSE | FALSE | mean annual precipitation | mm | user provided |  | 40 |  | 2500 | lognormal
slope | FALSE | FALSE | slope angle | deg | user provided |  | 5 |  |  | lognormal
t_slope | FALSE | FALSE | slope thickness (infinite-slope problem) | m | user provided |  | 15 | 1 | 6 | lognormal
gamma_soil | FALSE | FALSE | unit weight of soil | kN/m^3 | user provided |  | 10 | 16 | 26 | lognormal
phi_soil | FALSE | FALSE | friction angle of soil | m | user provided |  | 40 | 30 | 45 | lognormal
coh_soil | FALSE | FALSE | cohesion of soil | kPa | user provided |  | 45 |  |  | lognormal
Note on F5: [Threaded comment] Your version of Excel allows you to read this threaded comment; however, any edits to it will get removed if the file is opened in a newer version of Excel. Learn more: https://go.microsoft.com/fwlink/?linkid=870924 Comment: User should be able to input these values but default to these if no user input is provided
Note on F6: [Threaded comment] Your version of Excel allows you to read this threaded comment; however, any edits to it will get removed if the file is opened in a newer version of Excel. Learn more: https://go.microsoft.com/fwlink/?linkid=870924 Comment: User should be able to input these values but default to these if no user input is provided
Note on I16: [Threaded comment] Your version of Excel allows you to read this threaded comment; however, any edits to it will get removed if the file is opened in a newer version of Excel. Learn more: https://go.microsoft.com/fwlink/?linkid=870924 Comment: Bottom of pipe invert if greater than 100 m from nearest water, 0 otherwise

## fixed
rv_label | preferred exists? | vary_with_level | desc | unit | value
soil_type | FALSE | FALSE | soil type (sand/clay) for model | mm
steel_grade | TRUE | FALSE | steel grade: Grade-B, X-42, X-52, X-60, X-70, X-80 | kPa | "NA"