## level1
rv_label | preferred exists? | vary_with_level | desc | unit | mean | sigma | cov | low | high | dist_type
theta | TRUE | FALSE | fault angle | deg | 45 | 10 |  | 0 |  | normal
w_fc | TRUE | FALSE | fault core width | m | 0.017 | 1 |  |  |  | lognormal
w_dz | TRUE | FALSE | damage zone width | m | 1.1 | 0.5 |  |  |  | lognormal
e_rock | TRUE | FALSE | Young's modulus of rock | GPa | 11.148 | 2.535 |  | 0 |  | normal
phi_cmt | TRUE | FALSE | internal friction angle of cement | deg | 25 |  | 20 | 0 |  | normal
ucs_cmt | TRUE | FALSE | uniaxial compressive strength of cement | MPa | 60 |  | 20 | 0 |  | normal
h_wh | FALSE | FALSE | wellhead height, for all modes | m | user provided |  |  |  |  | normal
mpl_wh | FALSE | FALSE | wellhead mass per length, for all modes | kg/m | user provided |  |  |  |  | normal
phi_soil | FALSE | FALSE | soil friction angle, modes 1 and 2 only | deg | user provided |  |  |  |  | normal

## level2
rv_label | preferred exists? | vary_with_level | desc | unit | mean | sigma | cov | low | high | dist_type
theta | TRUE | FALSE | fault angle | deg | 45 | 10 |  | 0 |  | normal
w_fc | TRUE | FALSE | fault core width | m | 0.017 | 1 |  |  |  | lognormal
w_dz | TRUE | FALSE | damage zone width | m | 1.1 | 0.5 |  |  |  | lognormal
e_rock | TRUE | FALSE | Young's modulus of rock | GPa | 11.148 | 2.535 |  | 0 |  | normal
phi_cmt | TRUE | FALSE | internal friction angle of cement | deg | 25 |  | 20 | 0 |  | normal
ucs_cmt | TRUE | FALSE | uniaxial compressive strength of cement | MPa | 60 |  | 20 | 0 |  | normal
h_wh | FALSE | FALSE | wellhead height, for all modes | m | user provided |  |  |  |  | normal
mpl_wh | FALSE | FALSE | wellhead mass per length, for all modes | kg/m | user provided |  |  |  |  | normal
phi_soil | FALSE | FALSE | soil friction angle, modes 1 and 2 only | deg | user provided |  |  |  |  | normal

## level3
rv_label | preferred exists? | vary_with_level | desc | unit | mean | sigma | cov | low | high | dist_type
theta | TRUE | FALSE | fault angle | deg | 45 | 10 |  | 0 |  | normal
w_fc | TRUE | FALSE | fault core width | m | 0.017 | 1 |  |  |  | lognormal
w_dz | TRUE | FALSE | damage zone width | m | 1.1 | 0.5 |  |  |  | lognormal
e_rock | TRUE | FALSE | Young's modulus of rock | GPa | 11.148 | 2.535 |  | 0 |  | normal
phi_cmt | TRUE | FALSE | internal friction angle of cement | deg | 25 |  | 20 | 0 |  | normal
ucs_cmt | TRUE | FALSE | uniaxial compressive strength of cement | MPa | 60 |  | 20 | 0 |  | normal
h_wh | FALSE | FALSE | wellhead height, for all modes | m | user provided |  |  |  |  | normal
mpl_wh | FALSE | FALSE | wellhead mass per length, for all modes | kg/m | user provided |  |  |  |  | normal
phi_soil | FALSE | FALSE | soil friction angle, modes 1 and 2 only | deg | user provided |  |  |  |  | normal

## fixed
rv_label | preferred exists? | vary_with_level | desc | unit | value
mode | FALSE | FALSE | well mode: 1, 2, 4 | unitless
cement_flag | FALSE | FALSE | cemented casing/tubing (True/False) | unitless