## Estimation Model Reverse-Slip
MODEL TO ESTIMATE LONGITUDINAL PIPE TENSILE STRAIN FOR CASE OF STRIKE-SLIP TENSION
Spreadsheet Author: |  | Daniel Hutabarat, Jon Bray & Task 4b Members
Version: |  | 1 |  | HIGH CONFIDENCE IN VALUE (SUPPORTED BY DATA) |  |  |  |  | CELL REQUIRES USER INPUT
Date: |  | 2022-04-24 |  | MEDIUM CONFIDENCE IN VALUE (EDUCATED GUESS) |  |  |  |  | CELL DOES NOT REQUIRE USER INPUT
Level: |  | 1 |  | VERY LOW CONFIDENCE IN VALUE (NOT POSSIBLE TO MAKE EDUCATED GUESS/NO SUPPORTING DATA)
PIPELINE SYSTEM VARIABLES | [7 empty] | EQUATIONS
| Input | σ | COV (%) | LimitLow | LimitHigh | Distribution (drop-down menu)
D | 0.2032 |  | 1 | 0.1016 | 1.067 | normal | PIPE OUTSIDE DIAMETER (m) | Equation 1:
t | 0.01113 |  | 5 | 0.005 | 0.021 | normal | PIPE WALL THICKNESS (m)
D/t | 18.257 | [5 empty] | Diameter-to-thickness Ratio | Equation 2:
La | 30 |  | 40 |  |  | lognormal | Pipeline Anchored Length (m)
Log[D/t] | 2.9045
Log[tult] | 1.6633
GEOTECHNICAL VARIABLES
| Input | σ | COV (%) | LimitLow | LimitHigh | Distribution (drop-down menu)
ψ** | 75 |  | 10 | 15 | 89 | normal | Pipe-Fault Dip Angle (deg)
Soil Type*** | Cohesionless (Sand) | [5 empty] | Soil Type
Soil Density*** | Medium Dense (Sand) | [5 empty] | Soil Strength
γ (kN/m3) | 18 | [5 empty] | Soil Unit Weight
φ (o) | 37 | [5 empty] | Friction Angle (deg) for Sand
Su (kPa) | 0 | [5 empty] | Undrained Shear Strength for Clay
α (for clay) | 0 | [5 empty] | Adhesion Factor for Clay Based on ASCE 1984 Guideline
H (m)*** | 1 | [5 empty] | Burial Depth to pipe centerline | Where: |  | D = Pipe outside diameter (m) ; t = Pipe wall thickness (mm)
tult (kN/m) | 5.2767 | Equation 1 |  |  |  |  | Maximum Ko-Condition Frictional Soil Resistance (kN/m) |  |  | H = Burial depth to pipe centerline (Range value of 1.0 - 4.0 m)
su = Undrained shear strength of clayey soil (Range value of 25 - 100 kPa)
Model Variables | [9 empty] | γsoil = Effective unit weight of soil (Range value of 37o - 43o)
Fψ | -15 | [5 empty] | Flag |  |  | α = adhesion factor
FD | 1 | [5 empty] | Flag
Regression Coefficients
b0 | -4.4881
b1 | 3.6339
b2 | 0.28638
b3 | 3.4086
b4 | 0.13504
INPUT IM/EDP/EDM FROM OpenSRA
Δf | 0.1 | PERMANENT GROUND DEFORMATION (m)
Log[Δf] | -2.3026
OUTPUT DAMAGE MEASURE (DM)
ln (ε_comp) | -0.84541 | Equation 3
ε_comp (%) | 0.42938
σ | Normal 2 Mixture Distribution Model Defined by the following parameters:
| μ1 = | -0.283
| μ2 = | -0.625
| σ1 = | 0.46
| σ2 = | 0.709
| π1 = | 0.688
| π2 = | 0.312
τ | 0.3 | EPISTEMIC UNCERTAINTY
Notes:
** : User is required to identify the pipe-fault crossing angle
*** : User is required to provide soil information including type of soil (sand or clay), soil strength , and burial depth to pipe centerline for sand material
FRAGILITY CURVE LONGITUDINAL PIPE TENSILE STRAIN FOR CASE OF STRIKE-SLIP TENSION
Δf: Permanent Ground Deformation
Δf | Geomean Δf | Probability % |  | Fragility Function |  | Note
0.01 | 0.012228 | 0.00023059 |  | Median Δf | 0.1 | Estimated Median Δf to produce 4% tensile strain
0.014953 | 0.018286 | 0.0023148 |  | Zero Probability (Δf) | 0.01 | Estimated Median Δf with zero probability of fail
0.022361 | 0.027344 | 0.015342 |  | σ | 0.6 | Standard Deviation
0.033437 | 0.040888 | 0.068041
0.05 | 0.054525 | 0.15605 |  | Fragility Model
0.05946 | 0.064842 | 0.23514 |  | P(Fail) = 0.5 for pipe longitudinal strain 4%
0.070711 | 0.077111 | 0.33243 |  | P(Fail) = 0 for pipe longitudinal strain 0.05%
0.08409 | 0.0917 | 0.44259
0.1 | 0.10905 | 0.55741
0.11892 | 0.12968 | 0.66757
0.14142 | 0.15422 | 0.76486
0.16818 | 0.1834 | 0.84395
0.2 | 0.2181 | 0.90314
0.23784 | 0.25937 | 0.94391
0.28284 | 0.30844 | 0.96976
0.33636 | 0.3668 | 0.98485
0.4 | 0.4362 | 0.99295
0.47568 | 0.51874 | 0.99696
0.56569 | 0.61688 | 0.99879
0.67272 | 0.7336 | 0.99955 | [8 empty] | σ
0.8 | 0.84159 | 0.99981
0.88535 | 0.93137 | 0.9999
0.9798 | 1.0307 | 0.99995
1.0843 | 1.1407 | 0.99998 |  | Y-Axis: Probability of longitudinal pipe strain exceeding 4%, given pipe geometry, soil and fault properties
1.2 | 1.2439 | 0.99999 |  | X-Axis: Engineering demand parameter
1.2895 | 1.3367 | 0.99999
1.3856 | 1.4364 | 1
1.489 | 1.5435 | 1
1.6 | 1.6743 | 1
1.752 | 1.8333 | 1
1.9183 | 2.0074 | 1
2.1005 | 2.198 | 1
2.3 | 2.3777 | 1
2.458 | 2.541 | 1
2.6268 | 2.7155 | 1
2.8072 | 2.902 | 1
3 | 3.1978 | 1 | [8 empty] | 0.628
3.4087 | 3.6334 | 1
3.873 | 4.1284 | 1
4.4006 | 4.6907 | 1
5 | 5.4525 | 1
5.946 | 6.4842 | 1
7.0711 | 7.7111 | 1
8.409 | 9.17 | 1
10 | 10 | 1
〖𝑡_𝑢𝑙𝑡={█(𝜋∗𝐷∗𝛼∗𝑠_𝑢 ; 𝑓𝑜𝑟 𝐶𝑙𝑎𝑦@𝜋∗𝐷∗𝐻∗𝛾_𝑠𝑜𝑖𝑙∗0.5∗(1+𝐾_𝑜 )∗tan⁡〖(𝑘𝜙)〗; 𝑓𝑜𝑟 𝑆𝑎𝑛𝑑)┤〗_
= Friction angle of the sandy soil
𝜙 = Friction angle of the sandy soil
)
𝐾_𝑜=𝐶𝑜𝑒𝑓𝑓𝑖𝑐𝑖𝑒𝑛𝑡 𝑜𝑓 𝑝𝑟𝑒𝑠𝑠𝑢𝑟𝑒 𝑎𝑡 𝑟𝑒𝑠𝑡 (1−sin⁡𝜙 )
𝑘=0.9 (Friction factore for peak cohesionless soil and rough steel pipe)
Δ𝑓=𝑃𝑒𝑟𝑚𝑎𝑛𝑒𝑛𝑡 𝑔𝑟𝑜𝑢𝑛𝑑 𝑑𝑒𝑓𝑜𝑟𝑚𝑎𝑡𝑖𝑜𝑛 (𝑚)
𝜓=𝑃𝑖𝑝𝑒−𝐹𝑎𝑢𝑙𝑡 𝐷𝑖𝑝𝑝𝑖𝑛𝑔 𝑎𝑛𝑔𝑙𝑒 (^𝑜)
𝐿_𝑎=𝑃𝑖𝑝𝑒𝑙𝑖𝑛𝑒 𝑎𝑛𝑐ℎ𝑜𝑟𝑒𝑑 𝑙𝑒𝑛𝑔𝑡ℎ (𝑚)
𝑞_𝑢𝑙𝑡=𝑀𝑎𝑥𝑖𝑚𝑢𝑚 𝐿𝑎𝑡𝑒𝑟𝑎𝑙 𝑆𝑜𝑖𝑙 𝑅𝑒𝑠𝑖𝑠𝑡𝑎𝑛𝑐𝑒 (𝑘𝑁/𝑚)
𝑡_𝑢𝑙𝑡=𝑀𝑎𝑥𝑖𝑚𝑢𝑚 𝐾𝑜−𝐶𝑜𝑛𝑑𝑖𝑡𝑖𝑜𝑛 𝐹𝑟𝑖𝑐𝑡𝑖𝑜𝑛 𝑆𝑜𝑖𝑙 𝑅𝑒𝑠𝑖𝑠𝑡𝑎𝑛𝑐𝑒 (𝑘𝑁/𝑚)
ln⁡〖𝜀_𝑐𝑜𝑚𝑝 〗=〖𝑡𝑎𝑛ℎ〗^(−1)⁡(𝑙𝑛⁡〖𝛥_𝑓−𝑏_0 〗/𝑏_1 )/𝑏_2 −𝑏_3+𝑏_4±𝜎_𝑙𝑛⁡𝜀
𝐹_𝜓={█(0 ,𝑓𝑜𝑟 15<𝜓<60@60−𝜓 ,𝑓𝑜𝑟 60<𝜓≤90)┤
𝐹_𝐷={█(1 , 𝑓𝑜𝑟 𝐷<0.5𝑚@0 , 𝑓𝑜𝑟 𝐷>0.5𝑚)┤
𝑏_0=−4.11127 + 0.60640 𝐷 + 0.002805 𝐿_𝑎 +0.038944 𝐹_𝜓
𝑏_1=2.29445 + (−0.04675 𝐷) + (−0.00104) 𝐿_𝑎 +(−0.09201 𝐹_𝜓);
𝑏_2=0.42882+0.09845 𝐷+ 0.0006 𝐿_𝑎+0.01203 𝐹_𝜓
𝑏_3=2.64335 + (−0.36353) 𝐷 + 0.00086 𝐿_𝑎 +(−0.05422 𝐹_(𝜓 ))
𝑏_4=−4.57877−0.04142(ln^2⁡(𝐷/𝑡) )+0.9346 ln⁡(𝐷/𝑡)+0.4714 ln⁡〖(𝑡_𝑢𝑙𝑡 )+〗 0.00007 (180−𝜓)−5.2467𝐹_𝐷 (𝐷−0.5)−0.28986(1−𝐹_𝐷)

## HutabaratEtal2022_reverse
Case | D |  | t |  | D/t | La | ψ | Soil Type*** | Soil Density*** | γ (kN/m3) | φ (o) | Su (kPa) | α (for clay) | H (m)*** | tult (kN/m) | Fψ | FD | Log[D/t] | Log[tult] | b0 | b1 | b2 | b3 | b4 | Δf (m) | Log[Δf (m)] | Log[Δf (m)] - b0 | (Log[Δf (m)] - b0) / b1 | ATANH (Log[Δf (m)] - b0) / b1) | ATANH (Log[Δf (m)] - b0) / b1) / b2 | ln εcomp | εcomp (%) |  |  | Notes
case | d_pipe_m | d_pipe | t_pipe_m | t_pipe | d_t_ratio | l_anchor | psi_dip | soil_type | soil_density | gamma_backfill | phi_backfill | s_u_backfill | alpha_backfill | h_pipe | t_u | f_phi_dip | f_d_pipe | ln_d_t_ratio | ln_t_u | b0 | b1 | b2 | b3 | b4 | pgdef_landslide | ln_delta_f | Log[Δf (m)] - b0 | (Log[Δf (m)] - b0) / b1 | ATANH (Log[Δf (m)] - b0) / b1) | ATANH (Log[Δf (m)] - b0) / b1) / b2 | ln_eps_pipe | eps_pipe | sigma_eps_pipe | sigma_mu_eps_pipe
1 | 0.2032 | 203.2 | 0.011125 | 11.1252 | 18.2648 | 30 | 75 | sand | medium dense | 18 | 37 | 0 | 0 | 1 | 5.2767 | -15 | 1 | 2.905 | 1.6633 | -4.4881 | 3.6339 | 0.28638 | 3.4086 | 0.13534 | 0.1 | -2.3026 | 2.1855 | 0.60141 | 0.69536 | 2.4281 | -0.84511 | 0.42951 | 0.5 | 0.25 |  | Very large strain and failure is expected
2 | 0.3048 | 304.8 | 0.00714 | 7.14 | 42.6891 | 30 | 65 | sand | dense | 18.5 | 40 | 0 | 0 | 1.2 | 10.4809 | -5 | 1 | 3.7539 | 2.3496 | -4.037 | 2.7091 | 0.41668 | 2.8294 | 0.48575 | 0.1 | -2.3026 | 1.7344 | 0.64023 | 0.75857 | 1.8205 | -0.52317 | 0.59264 | 0.5 | 0.25
3 | 0.4064 | 406.4 | 0.00953 | 9.53 | 42.6443 | 50 | 58 | sand | very dense | 19 | 43 | 0 | 0 | 1.5 | 19.2109 | 0 | 1 | 3.7529 | 2.9555 | -3.7246 | 2.2235 | 0.49883 | 2.5386 | 0.23816 | 0.15 | -1.8971 | 1.8275 | 0.8219 | 1.1627 | 2.3308 | 0.030306 | 1.0308 | 0.5 | 0.25
4 | 0.508 | 508 | 0.01113 | 11.13 | 45.6424 | 100 | 51 | sand | medium dense | 18 | 37 | 0 | 0 | 1 | 13.1918 | 0 | 0 | 3.8208 | 2.5796 | -3.5227 | 2.1667 | 0.53883 | 2.5447 | -0.67731 | 0.2 | -1.6094 | 1.9133 | 0.88304 | 1.3894 | 2.5785 | -0.64345 | 0.52548 | 0.5 | 0.25
5 | 0.6096 | 609.6 | 0.00953 | 9.53 | 63.9664 | 15 | 44 | sand | dense | 18.5 | 40 | 0 | 0 | 1.2 | 20.9617 | 0 | 0 | 4.1584 | 3.0427 | -3.6995 | 2.2504 | 0.49784 | 2.4346 | -0.25461 | 0.2 | -1.6094 | 2.0901 | 0.92879 | 1.6495 | 3.3133 | 0.62405 | 1.8665 | 0.5 | 0.25
6 | 0.762 | 762 | 0.0127 | 12.7 | 60 | 30 | 37 | sand | very dense | 19 | 43 | 0 | 0 | 1.5 | 36.0205 | 0 | 0 | 4.0943 | 3.5841 | -3.565 | 2.2276 | 0.52184 | 2.3921 | -0.036857 | 0.25 | -1.3863 | 2.1787 | 0.97806 | 2.2507 | 4.3131 | 1.8841 | 6.5805 | 0.5 | 0.25
7 | 0.8636 | 863.6 | 0.01113 | 11.13 | 77.5921 | 50 | 30 | sand | medium dense | 18 | 37 | 0 | 0 | 1 | 22.4261 | 0 | 0 | 4.3515 | 3.1102 | -3.4473 | 2.2021 | 0.54384 | 2.3724 | -0.10939 | 0.28 | -1.273 | 2.1744 | 0.98742 | 2.5311 | 4.6541 | 2.1723 | 8.7788 | 0.5 | 0.25
8 | 1.0668 | 1066.8 | 0.0127 | 12.7 | 84 | 100 | 23 | sand | dense | 18.5 | 40 | 0 | 0 | 1.2 | 36.683 | 0 | 0 | 4.4308 | 3.6023 | -3.1839 | 2.1406 | 0.59385 | 2.3415 | 0.16837 | 0.18 | -1.7148 | 1.4691 | 0.68629 | 0.84092 | 1.416 | -0.75712 | 0.46902 | 0.5 | 0.25
9 | 0.6096 | 609.6 | 0.01113 | 11.13 | 54.7709 | 150 | 16 | sand | very dense | 19 | 43 | 0 | 0 | 1.5 | 28.8164 | 0 | 0 | 4.0032 | 3.3609 | -3.3209 | 2.11 | 0.57884 | 2.5507 | -0.19522 | 0.4 | -0.91629 | 2.4046 | 1.1396 | 5 | 8.638 | 5.8921 | 362.1582 | 0.5 | 0.25
10 | 0.6096 | 609.6 | 0.01113 | 11.13 | 54.7709 | 200 | 15 | sand | medium dense | 18 | 37 | 0 | 0 | 1.2 | 18.9962 | 0 | 0 | 4.0032 | 2.9442 | -3.1806 | 2.058 | 0.60884 | 2.5937 | -0.39158 | 1.2 | 0.18232 | 3.3629 | 1.6341 | 5 | 8.2124 | 5.2271 | 186.2485 | 0.5 | 0.25
11 | 0.2032 | 203.2 | 0.00556 | 5.56 | 36.5468 | 15 | 72 | clay | soft | 17.5 | 0 | 37.5 | 1.1 | N\A | 26.3328 | -12 | 1 | 3.5986 | 3.2708 | -4.4133 | 3.3735 | 0.31347 | 3.233 | 1.3547 | 0.05 | -2.9957 | 1.4176 | 0.42021 | 0.44795 | 1.429 | -0.44926 | 0.6381 | 0.5 | 0.25
12 | 0.3048 | 304.8 | 0.00714 | 7.14 | 42.6891 | 30 | 65 | clay | medium stiff | 18 | 0 | 75 | 0.72 | N\A | 51.7081 | -5 | 1 | 3.7539 | 3.9456 | -4.037 | 2.7091 | 0.41668 | 2.8294 | 1.2381 | 0.1 | -2.3026 | 1.7344 | 0.64023 | 0.75857 | 1.8205 | 0.22921 | 1.2576 | 0.5 | 0.25
13 | 0.4064 | 406.4 | 0.00953 | 9.53 | 42.6443 | 50 | 58 | clay | stiff | 18.5 | 0 | 125 | 0.4 | N\A | 63.8372 | 0 | 1 | 3.7529 | 4.1563 | -3.7246 | 2.2235 | 0.49883 | 2.5386 | 0.80424 | 0.15 | -1.8971 | 1.8275 | 0.8219 | 1.1627 | 2.3308 | 0.59639 | 1.8156 | 0.5 | 0.25
14 | 0.508 | 508 | 0.01113 | 11.13 | 45.6424 | 100 | 51 | clay | soft | 17.5 | 0 | 37.5 | 1.1 | N\A | 65.8321 | 0 | 0 | 3.8208 | 4.1871 | -3.5227 | 2.1667 | 0.53883 | 2.5447 | 0.080475 | 0.2 | -1.6094 | 1.9133 | 0.88304 | 1.3894 | 2.5785 | 0.11433 | 1.1211 | 0.5 | 0.25
15 | 0.6096 | 609.6 | 0.00953 | 9.53 | 63.9664 | 15 | 44 | clay | medium stiff | 18 | 0 | 75 | 0.72 | N\A | 103.4162 | 0 | 0 | 4.1584 | 4.6388 | -3.6995 | 2.2504 | 0.49784 | 2.4346 | 0.49777 | 0.2 | -1.6094 | 2.0901 | 0.92879 | 1.6495 | 3.3133 | 1.3764 | 3.9608 | 0.5 | 0.25
16 | 0.762 | 762 | 0.0127 | 12.7 | 60 | 30 | 37 | clay | stiff | 18.5 | 0 | 125 | 0.4 | N\A | 119.6947 | 0 | 0 | 4.0943 | 4.7849 | -3.565 | 2.2276 | 0.52184 | 2.3921 | 0.52923 | 0.25 | -1.3863 | 2.1787 | 0.97806 | 2.2507 | 4.3131 | 2.4502 | 11.5905 | 0.5 | 0.25
17 | 0.8636 | 863.6 | 0.01113 | 11.13 | 77.5921 | 50 | 30 | clay | soft | 17.5 | 0 | 37.5 | 1.1 | N\A | 111.9145 | 0 | 0 | 4.3515 | 4.7177 | -3.4473 | 2.2021 | 0.54384 | 2.3724 | 0.64839 | 0.28 | -1.273 | 2.1744 | 0.98742 | 2.5311 | 4.6541 | 2.9301 | 18.7299 | 0.5 | 0.25
18 | 1.0668 | 1066.8 | 0.0127 | 12.7 | 84 | 100 | 23 | clay | medium stiff | 18 | 0 | 75 | 0.72 | N\A | 180.9784 | 0 | 0 | 4.4308 | 5.1984 | -3.1839 | 2.1406 | 0.59385 | 2.3415 | 0.92075 | 0.18 | -1.7148 | 1.4691 | 0.68629 | 0.84092 | 1.416 | -0.0047348 | 0.99528 | 0.5 | 0.25
19 | 0.6096 | 609.6 | 0.01113 | 11.13 | 54.7709 | 150 | 16 | clay | stiff | 18.5 | 0 | 125 | 0.4 | N\A | 95.7557 | 0 | 0 | 4.0032 | 4.5618 | -3.3209 | 2.11 | 0.57884 | 2.5507 | 0.37087 | 0.4 | -0.91629 | 2.4046 | 1.1396 | 5 | 8.638 | 6.4582 | 637.889 | 0.5 | 0.25
20 | 0.6096 | 609.6 | 0.01113 | 11.13 | 54.7709 | 200 | 15 | clay | soft | 17.5 | 0 | 37.5 | 1.1 | N\A | 78.9985 | 0 | 0 | 4.0032 | 4.3694 | -3.1806 | 2.058 | 0.60884 | 2.5937 | 0.28025 | 1.2 | 0.18232 | 3.3629 | 1.6341 | 5 | 8.2124 | 5.8989 | 364.6419 | 0.5 | 0.25
case | d_pipe_m | d_pipe | t_pipe_m | t_pipe | d_t_ratio | l_anchor | psi_dip | soil_type | soil_density | gamma_backfill | phi_backfill | s_u_backfill | alpha_backfill | h_pipe | t_u | f_phi_dip | f_d_pipe | ln_d_t_ratio | ln_t_u | b0 | b1 | b2 | b3 | b4 | pgdef_landslide | ln_delta_f | Log[Δf (m)] - b0 | (Log[Δf (m)] - b0) / b1 | ATANH (Log[Δf (m)] - b0) / b1) | ATANH (Log[Δf (m)] - b0) / b1) / b2 | ln_eps_pipe | eps_pipe | sigma_eps_pipe | sigma_mu_eps_pipe
1 | 0.2032 |  | 0.011125 |  | 18.2648 | 30 | 75 | sand | medium dense | 18 | 37 | 0 | 0 | 1 | 5.2767 | -15 | 1 | 2.905 | 1.6633 | -4.4881 | 3.6339 | 0.28638 | 3.4086 | 0.13534 | 0.1 | -2.3026 | 2.1855 | 0.60141 | 0.69536 | 2.4281 | -0.84511 | 0.42951 | 0.5 | 0.25 |  | Very large strain and failure is expected
2 | 0.3048 |  | 0.00714 |  | 42.6891 | 30 | 65 | sand | dense | 18.5 | 40 | 0 | 0 | 1.2 | 10.4809 | -5 | 1 | 3.7539 | 2.3496 | -4.037 | 2.7091 | 0.41668 | 2.8294 | 0.48575 | 0.1 | -2.3026 | 1.7344 | 0.64023 | 0.75857 | 1.8205 | -0.52317 | 0.59264 | 0.5 | 0.25
3 | 0.4064 |  | 0.00953 |  | 42.6443 | 50 | 58 | sand | very dense | 19 | 43 | 0 | 0 | 1.5 | 19.2109 | 0 | 1 | 3.7529 | 2.9555 | -3.7246 | 2.2235 | 0.49883 | 2.5386 | 0.23816 | 0.15 | -1.8971 | 1.8275 | 0.8219 | 1.1627 | 2.3308 | 0.030306 | 1.0308 | 0.5 | 0.25
4 | 0.508 |  | 0.01113 |  | 45.6424 | 100 | 51 | sand | medium dense | 18 | 37 | 0 | 0 | 1 | 13.1918 | 0 | 0 | 3.8208 | 2.5796 | -3.5227 | 2.1667 | 0.53883 | 2.5447 | -0.67731 | 0.2 | -1.6094 | 1.9133 | 0.88304 | 1.3894 | 2.5785 | -0.64345 | 0.52548 | 0.5 | 0.25
5 | 0.6096 |  | 0.00953 |  | 63.9664 | 15 | 44 | sand | dense | 18.5 | 40 | 0 | 0 | 1.2 | 20.9617 | 0 | 0 | 4.1584 | 3.0427 | -3.6995 | 2.2504 | 0.49784 | 2.4346 | -0.25461 | 0.2 | -1.6094 | 2.0901 | 0.92879 | 1.6495 | 3.3133 | 0.62405 | 1.8665 | 0.5 | 0.25
6 | 0.762 |  | 0.0127 |  | 60 | 30 | 37 | sand | very dense | 19 | 43 | 0 | 0 | 1.5 | 36.0205 | 0 | 0 | 4.0943 | 3.5841 | -3.565 | 2.2276 | 0.52184 | 2.3921 | -0.036857 | 0.25 | -1.3863 | 2.1787 | 0.97806 | 2.2507 | 4.3131 | 1.8841 | 6.5805 | 0.5 | 0.25
7 | 0.8636 |  | 0.01113 |  | 77.5921 | 50 | 30 | sand | medium dense | 18 | 37 | 0 | 0 | 1 | 22.4261 | 0 | 0 | 4.3515 | 3.1102 | -3.4473 | 2.2021 | 0.54384 | 2.3724 | -0.10939 | 0.28 | -1.273 | 2.1744 | 0.98742 | 2.5311 | 4.6541 | 2.1723 | 8.7788 | 0.5 | 0.25
8 | 1.0668 |  | 0.0127 |  | 84 | 100 | 23 | sand | dense | 18.5 | 40 | 0 | 0 | 1.2 | 36.683 | 0 | 0 | 4.4308 | 3.6023 | -3.1839 | 2.1406 | 0.59385 | 2.3415 | 0.16837 | 0.18 | -1.7148 | 1.4691 | 0.68629 | 0.84092 | 1.416 | -0.75712 | 0.46902 | 0.5 | 0.25
9 | 0.6096 |  | 0.01113 |  | 54.7709 | 150 | 16 | sand | very dense | 19 | 43 | 0 | 0 | 1.5 | 28.8164 | 0 | 0 | 4.0032 | 3.3609 | -3.3209 | 2.11 | 0.57884 | 2.5507 | -0.19522 | 0.4 | -0.91629 | 2.4046 | 1.1396 | 5 | 8.638 | 5.8921 | 362.1582 | 0.5 | 0.25
10 | 0.6096 |  | 0.01113 |  | 54.7709 | 200 | 15 | sand | medium dense | 18 | 37 | 0 | 0 | 1.2 | 18.9962 | 0 | 0 | 4.0032 | 2.9442 | -3.1806 | 2.058 | 0.60884 | 2.5937 | -0.39158 | 1.2 | 0.18232 | 3.3629 | 1.6341 | 5 | 8.2124 | 5.2271 | 186.2485 | 0.5 | 0.25
11 | 0.2032 |  | 0.00556 |  | 36.5468 | 15 | 72 | clay | soft | 17.5 | 0 | 37.5 | 1.1 | N\A | 26.3328 | -12 | 1 | 3.5986 | 3.2708 | -4.4133 | 3.3735 | 0.31347 | 3.233 | 1.3547 | 0.05 | -2.9957 | 1.4176 | 0.42021 | 0.44795 | 1.429 | -0.44926 | 0.6381 | 0.5 | 0.25
12 | 0.3048 |  | 0.00714 |  | 42.6891 | 30 | 65 | clay | medium stiff | 18 | 0 | 75 | 0.72 | N\A | 51.7081 | -5 | 1 | 3.7539 | 3.9456 | -4.037 | 2.7091 | 0.41668 | 2.8294 | 1.2381 | 0.1 | -2.3026 | 1.7344 | 0.64023 | 0.75857 | 1.8205 | 0.22921 | 1.2576 | 0.5 | 0.25
13 | 0.4064 |  | 0.00953 |  | 42.6443 | 50 | 58 | clay | stiff | 18.5 | 0 | 125 | 0.4 | N\A | 63.8372 | 0 | 1 | 3.7529 | 4.1563 | -3.7246 | 2.2235 | 0.49883 | 2.5386 | 0.80424 | 0.15 | -1.8971 | 1.8275 | 0.8219 | 1.1627 | 2.3308 | 0.59639 | 1.8156 | 0.5 | 0.25
14 | 0.508 |  | 0.01113 |  | 45.6424 | 100 | 51 | clay | soft | 17.5 | 0 | 37.5 | 1.1 | N\A | 65.8321 | 0 | 0 | 3.8208 | 4.1871 | -3.5227 | 2.1667 | 0.53883 | 2.5447 | 0.080475 | 0.2 | -1.6094 | 1.9133 | 0.88304 | 1.3894 | 2.5785 | 0.11433 | 1.1211 | 0.5 | 0.25
15 | 0.6096 |  | 0.00953 |  | 63.9664 | 15 | 44 | clay | medium stiff | 18 | 0 | 75 | 0.72 | N\A | 103.4162 | 0 | 0 | 4.1584 | 4.6388 | -3.6995 | 2.2504 | 0.49784 | 2.4346 | 0.49777 | 0.2 | -1.6094 | 2.0901 | 0.92879 | 1.6495 | 3.3133 | 1.3764 | 3.9608 | 0.5 | 0.25
16 | 0.762 |  | 0.0127 |  | 60 | 30 | 37 | clay | stiff | 18.5 | 0 | 125 | 0.4 | N\A | 119.6947 | 0 | 0 | 4.0943 | 4.7849 | -3.565 | 2.2276 | 0.52184 | 2.3921 | 0.52923 | 0.25 | -1.3863 | 2.1787 | 0.97806 | 2.2507 | 4.3131 | 2.4502 | 11.5905 | 0.5 | 0.25
17 | 0.8636 |  | 0.01113 |  | 77.5921 | 50 | 30 | clay | soft | 17.5 | 0 | 37.5 | 1.1 | N\A | 111.9145 | 0 | 0 | 4.3515 | 4.7177 | -3.4473 | 2.2021 | 0.54384 | 2.3724 | 0.64839 | 0.28 | -1.273 | 2.1744 | 0.98742 | 2.5311 | 4.6541 | 2.9301 | 18.7299 | 0.5 | 0.25
18 | 1.0668 |  | 0.0127 |  | 84 | 100 | 23 | clay | medium stiff | 18 | 0 | 75 | 0.72 | N\A | 180.9784 | 0 | 0 | 4.4308 | 5.1984 | -3.1839 | 2.1406 | 0.59385 | 2.3415 | 0.92075 | 0.18 | -1.7148 | 1.4691 | 0.68629 | 0.84092 | 1.416 | -0.0047348 | 0.99528 | 0.5 | 0.25
19 | 0.6096 |  | 0.01113 |  | 54.7709 | 150 | 16 | clay | stiff | 18.5 | 0 | 125 | 0.4 | N\A | 95.7557 | 0 | 0 | 4.0032 | 4.5618 | -3.3209 | 2.11 | 0.57884 | 2.5507 | 0.37087 | 0.4 | -0.91629 | 2.4046 | 1.1396 | 5 | 8.638 | 6.4582 | 637.889 | 0.5 | 0.25
20 | 0.6096 |  | 0.01113 |  | 54.7709 | 200 | 15 | clay | soft | 17.5 | 0 | 37.5 | 1.1 | N\A | 78.9985 | 0 | 0 | 4.0032 | 4.3694 | -3.1806 | 2.058 | 0.60884 | 2.5937 | 0.28025 | 1.2 | 0.18232 | 3.3629 | 1.6341 | 5 | 8.2124 | 5.8989 | 364.6419 | 0.5 | 0.25

## HutabaratEtal2022_ss_old
beta_cross | model_to_use | soil_type | steel_grade | d_pipe | t_pipe | sigma_y | n_param | r_param | adhesion | s_u | gamma_t | h_cover | anc_length | phi | delta | pgdef | d_t | t_u | sigma_ult | eps_ult | f_t_u_le_70 | f_t_u_gt_70 | f_d_t_le_100 | f_d_t_gt_100 | a0 | a2 | c3 | c41 | c42 | c51 | c52 | a1 | delta_f_u | f_anc_length_le_50 | f_anc_length_gt_50 | flag_pgdef_le_delta_f_u | flag_pgdef_gt_delta_f_u | b0 | d2 | d3 | d41 | d42 | d5 | d6 | d71 | d72 | d8 | b1 | eps_pipe
15 | ss_tens | sand |  | 610 | 10.2 | 359000 | 14 | 8.5 | 0.75 | 40 | 19 | 1.2 | 100 | 38 | 0.75 | 0.5 | 59.8039 | 23.7235 | 430800 | 0.017106 | 1 | 0 | 1 | 0 | -0.2083 | -0.0284 | 0.0741 | -0.1651 | -0.24169 | -0.0013 | 0.031 | 0.2284 | 0.28131 | 0 | 1 | 0 | 1 | 1.6087 | 2.7224 | -0.0007 | 0.038 | -0.5512 | -0.004 | 0.5979 | -0.012 | 0.1515 | 0.022 | 0.6599 | 1.9882
45 |  | sand |  | 560 | 7.1 | 237000 | 8 | 50 | 0.6 | 33.5 | 18 | 1.2 | 100 | 32 | 0.55 | 0.3 | 78.8732 | 12.0545 | 284400 | 2.0314 | 1 | 0 | 1 | 0 | -1.8283 | 0.3766 | -0.0159 | 0.4949 | 0.47831 | -0.0016 | 0.1 | 0.45548 | 1.2571 | 0 | 1 | 1 | 0 | 1.3597 | 1.9844 | -0.0037 | 0.005 | -0.1222 | -0.0052 | 1.0299 | 0.0069 | -0.0735 | 0.4549 | 1.4075 | -0.65688
75 |  | sand |  | 560 | 7.1 | 308000 | 8 | 50 | 0.7 | 48 | 19 | 1.8 | 200 | 38 | 0.65 | 0.6 | 78.8732 | 27.6741 | 369600 | 2.6399 | 1 | 0 | 1 | 0 | -1.607 | 0.522 | -0.672 | 2.181 | 2.407 | -0.00153 | 0.1436 | -1.3471 | 0.86156 | 0 | 1 | 1 | 0 | 1.0339 | 2.0379 | -0.0047 | 0.016 | -0.1889 | -0.0043 | 0.8156 | -0.0166 | 0.073 | 0.1603 | 1.3798 | 0.53467
15 |  | sand |  | 560 | 7.1 | 379000 | 8 | 50 | 0.8 | 62.2 | 20 | 2.4 | 300 | 44 | 0.75 | 0.9 | 78.8732 | 54.8399 | 454800 | 3.2485 | 1 | 0 | 1 | 0 | -0.2083 | -0.0284 | 0.0741 | -0.1651 | -0.24169 | -0.0013 | 0.031 | 0.28502 | 0.9661 | 0 | 1 | 1 | 0 | 1.6087 | 2.7224 | -0.0007 | 0.038 | -0.5512 | -0.004 | 0.5979 | -0.012 | 0.1515 | 0.022 | 1.8173 | 1.4799
45 |  | sand |  | 1257 | 6.5 | 256000 | 8 | 50 | 0.6 | 33.5 | 18 | 1.2 | 100 | 32 | 0.55 | 0.3 | 193.3846 | 27.0581 | 307200 | 2.1942 | 1 | 0 | 0 | 1 | -1.8283 | 0.3766 | -0.0159 | 0.4949 | 0.47831 | -0.0016 | 0.1 | 0.52168 | 1.3716 | 0 | 1 | 1 | 0 | 1.3597 | 1.9844 | -0.0037 | 0.005 | -0.1222 | -0.0052 | 1.0299 | 0.0069 | -0.0735 | 0.4549 | 0.75648 | 0.2099
75 |  | sand |  | 1257 | 6.5 | 279000 | 8 | 50 | 0.7 | 48 | 19 | 1.8 | 200 | 38 | 0.65 | 0.6 | 193.3846 | 62.1184 | 334800 | 2.3913 | 1 | 0 | 0 | 1 | -1.607 | 0.522 | -0.672 | 2.181 | 2.407 | -0.00153 | 0.1436 | -1.2359 | 1.0846 | 0 | 1 | 1 | 0 | 1.0339 | 2.0379 | -0.0047 | 0.016 | -0.1889 | -0.0043 | 0.8156 | -0.0166 | 0.073 | 0.1603 | 0.72549 | 0.60437
15 |  | sand |  | 1257 | 6.5 | 302000 | 8 | 50 | 0.8 | 62.2 | 20 | 2.4 | 300 | 44 | 0.75 | 0.9 | 193.3846 | 123.0959 | 362400 | 2.5885 | 0 | 1 | 0 | 1 | -0.2083 | -0.0284 | 0.0741 | -0.1651 | -0.24169 | -0.0013 | 0.031 | 0.21196 | 0.84476 | 0 | 1 | 0 | 1 | 1.6087 | 2.7224 | -0.0007 | 0.038 | -0.5512 | -0.004 | 0.5979 | -0.012 | 0.1515 | 0.022 | 0.77032 | 1.6575
45 |  | sand |  | 1723 | 9.5 | 241000 | 8 | 50 | 0.6 | 33.5 | 18 | 1.2 | 100 | 32 | 0.55 | 0.3 | 181.3684 | 37.0892 | 289200 | 2.0656 | 1 | 0 | 0 | 1 | -1.8283 | 0.3766 | -0.0159 | 0.4949 | 0.47831 | -0.0016 | 0.1 | 0.52168 | 1.329 | 0 | 1 | 1 | 0 | 1.3597 | 1.9844 | -0.0037 | 0.005 | -0.1222 | -0.0052 | 1.0299 | 0.0069 | -0.0735 | 0.4549 | 0.78185 | 0.19597
75 |  | sand |  | 1723 | 9.5 | 262000 | 8 | 50 | 0.7 | 48 | 19 | 1.8 | 200 | 38 | 0.65 | 0.6 | 181.3684 | 85.1472 | 314400 | 2.2456 | 0 | 1 | 0 | 1 | -1.607 | 0.522 | -0.672 | 2.181 | 2.407 | -0.00153 | 0.1436 | -1.0099 | 1.4074 | 0 | 1 | 1 | 0 | 1.0339 | 2.0379 | -0.0047 | 0.016 | -0.1889 | -0.0043 | 0.8156 | -0.0166 | 0.073 | 0.1603 | 0.66892 | 0.46359
45 |  | sand |  | 1723 | 9.5 | 284000 | 8 | 50 | 0.8 | 62.2 | 20 | 2.4 | 300 | 44 | 0.75 | 0.9 | 181.3684 | 168.7306 | 340800 | 2.4342 | 0 | 1 | 0 | 1 | -1.8283 | 0.3766 | -0.0159 | 0.4949 | 0.47831 | -0.0016 | 0.1 | 0.48762 | 2.1245 | 0 | 1 | 1 | 0 | 1.3597 | 1.9844 | -0.0037 | 0.005 | -0.1222 | -0.0052 | 1.0299 | 0.0069 | -0.0735 | 0.4549 | 0.29478 | 1.1065
15 |  | sand |  | 168 | 4.8 | 304000 | 35 | 11 | 0.6 | 33.5 | 18 | 1.2 | 100 | 32 | 0.55 | 0.3 | 35 | 3.6164 | 364800 | 0.041352 | 1 | 0 | 1 | 0 | -0.2083 | -0.0284 | 0.0741 | -0.1651 | -0.24169 | -0.0013 | 0.031 | 0.26064 | 0.31055 | 0 | 1 | 1 | 0 | 1.6087 | 2.7224 | -0.0007 | 0.038 | -0.5512 | -0.004 | 0.5979 | -0.012 | 0.1515 | 0.022 | 2.0287 | 1.5386
45 |  | sand |  | 168 | 4.8 | 324000 | 26 | 10 | 0.7 | 48 | 19 | 1.8 | 200 | 38 | 0.65 | 0.6 | 35 | 8.3022 | 388800 | 0.030394 | 1 | 0 | 1 | 0 | -1.8283 | 0.3766 | -0.0159 | 0.4949 | 0.47831 | -0.0016 | 0.1 | 0.51466 | 0.19575 | 0 | 1 | 0 | 1 | 1.3597 | 1.9844 | -0.0037 | 0.005 | -0.1222 | -0.0052 | 1.0299 | 0.0069 | -0.0735 | 0.4549 | -0.63279 | 0.65092
75 |  | sand |  | 168 | 4.8 | 345000 | 17 | 9 | 0.8 | 62.2 | 20 | 2.4 | 300 | 44 | 0.75 | 0.9 | 35 | 16.452 | 414000 | 0.020227 | 1 | 0 | 1 | 0 | -1.607 | 0.522 | -0.672 | 2.181 | 2.407 | -0.00153 | 0.1436 | -1.5525 | 1679.4408 | 0 | 1 | 1 | 0 | 1.0339 | 2.0379 | -0.0047 | 0.016 | -0.1889 | -0.0043 | 0.8156 | -0.0166 | 0.073 | 0.1603 | 1.6212 | -11.1761
15 |  | sand |  | 762 | 9.5 | 376000 | 35 | 6 | 0.6 | 33.5 | 18 | 1.2 | 100 | 32 | 0.55 | 0.3 | 80.2105 | 16.4028 | 451200 | 0.035938 | 1 | 0 | 1 | 0 | -0.2083 | -0.0284 | 0.0741 | -0.1651 | -0.24169 | -0.0013 | 0.031 | 0.20187 | 0.36404 | 0 | 1 | 1 | 0 | 1.6087 | 2.7224 | -0.0007 | 0.038 | -0.5512 | -0.004 | 0.5979 | -0.012 | 0.1515 | 0.022 | 1.8389 | 1.2529
45 |  | sand |  | 762 | 9.5 | 392000 | 25 | 8 | 0.7 | 48 | 19 | 1.8 | 200 | 38 | 0.65 | 0.6 | 80.2105 | 37.6565 | 470400 | 0.030444 | 1 | 0 | 1 | 0 | -1.8283 | 0.3766 | -0.0159 | 0.4949 | 0.47831 | -0.0016 | 0.1 | 0.44232 | 0.25221 | 0 | 1 | 0 | 1 | 1.3597 | 1.9844 | -0.0037 | 0.005 | -0.1222 | -0.0052 | 1.0299 | 0.0069 | -0.0735 | 0.4549 | -0.63205 | 0.81194
75 |  | sand |  | 762 | 9.5 | 407000 | 15 | 10 | 0.8 | 62.2 | 20 | 2.4 | 300 | 44 | 0.75 | 0.9 | 80.2105 | 74.6214 | 488400 | 0.02306 | 0 | 1 | 1 | 0 | -1.607 | 0.522 | -0.672 | 2.181 | 2.407 | -0.00153 | 0.1436 | -1.3957 | 758.6328 | 0 | 1 | 1 | 0 | 1.0339 | 2.0379 | -0.0047 | 0.016 | -0.1889 | -0.0043 | 0.8156 | -0.0166 | 0.073 | 0.1603 | 1.1534 | -6.7362
15 |  | sand |  | 610 | 6.4 | 434000 | 23 | 9 | 0.6 | 33.5 | 18 | 1.2 | 100 | 32 | 0.55 | 0.3 | 95.3125 | 13.1308 | 520800 | 0.033507 | 1 | 0 | 1 | 0 | -0.2083 | -0.0284 | 0.0741 | -0.1651 | -0.24169 | -0.0013 | 0.031 | 0.18224 | 0.38367 | 0 | 1 | 1 | 0 | 1.6087 | 2.7224 | -0.0007 | 0.038 | -0.5512 | -0.004 | 0.5979 | -0.012 | 0.1515 | 0.022 | 1.7808 | 1.1706
45 |  | sand |  | 610 | 6.4 | 462000 | 17 | 11 | 0.7 | 48 | 19 | 1.8 | 200 | 38 | 0.65 | 0.6 | 95.3125 | 30.145 | 554400 | 0.03195 | 1 | 0 | 1 | 0 | -1.8283 | 0.3766 | -0.0159 | 0.4949 | 0.47831 | -0.0016 | 0.1 | 0.41816 | 0.28002 | 0 | 1 | 0 | 1 | 1.3597 | 1.9844 | -0.0037 | 0.005 | -0.1222 | -0.0052 | 1.0299 | 0.0069 | -0.0735 | 0.4549 | -0.61009 | 0.89476
75 |  | sand |  | 610 | 6.4 | 490000 | 11 | 12 | 0.8 | 62.2 | 20 | 2.4 | 300 | 44 | 0.75 | 0.9 | 95.3125 | 59.7363 | 588000 | 0.025121 | 1 | 0 | 1 | 0 | -1.607 | 0.522 | -0.672 | 2.181 | 2.407 | -0.00153 | 0.1436 | -1.6448 | 1685.5089 | 0 | 1 | 1 | 0 | 1.0339 | 2.0379 | -0.0047 | 0.016 | -0.1889 | -0.0043 | 0.8156 | -0.0166 | 0.073 | 0.1603 | 1.1584 | -7.6948
45 |  | sand |  | 406 | 9.5 | 376000 | 35 | 6 | 0.6 | 33.5 | 18 | 1.2 | 100 | 32 | 0.55 | 0.3 | 42.7368 | 8.7395 | 451200 | 0.035938 | 1 | 0 | 1 | 0 | -1.8283 | 0.3766 | -0.0159 | 0.4949 | 0.47831 | -0.0016 | 0.1 | 0.5133 | 0.1651 | 0 | 1 | 0 | 1 | 1.3597 | 1.9844 | -0.0037 | 0.005 | -0.1222 | -0.0052 | 1.0299 | 0.0069 | -0.0735 | 0.4549 | -0.55658 | 1.0273
15 |  | sand |  | 406 | 9.5 | 392000 | 25 | 8 | 0.7 | 48 | 19 | 1.8 | 200 | 38 | 0.65 | 0.6 | 42.7368 | 20.0637 | 470400 | 0.030444 | 1 | 0 | 1 | 0 | -0.2083 | -0.0284 | 0.0741 | -0.1651 | -0.24169 | -0.0013 | 0.031 | 0.30195 | 0.24338 | 0 | 1 | 0 | 1 | 1.6087 | 2.7224 | -0.0007 | 0.038 | -0.5512 | -0.004 | 0.5979 | -0.012 | 0.1515 | 0.022 | 0.67258 | 2.2156
45 |  | sand |  | 406 | 9.5 | 407000 | 15 | 10 | 0.8 | 62.2 | 20 | 2.4 | 300 | 44 | 0.75 | 0.9 | 42.7368 | 39.7589 | 488400 | 0.02306 | 1 | 0 | 1 | 0 | -1.8283 | 0.3766 | -0.0159 | 0.4949 | 0.47831 | -0.0016 | 0.1 | 0.49583 | 0.21238 | 0 | 1 | 0 | 1 | 1.3597 | 1.9844 | -0.0037 | 0.005 | -0.1222 | -0.0052 | 1.0299 | 0.0069 | -0.0735 | 0.4549 | -0.75841 | 0.26456
75 |  | clay |  | 610 | 10.2 | 359000 | 14 | 8.5 | 0.75 | 40 | 19 | 1.2 | 100 | 38 | 0.75 | 0.5 | 59.8039 | 57.4911 | 430800 | 0.017106 | 1 | 0 | 1 | 0 | -1.607 | 0.522 | -0.672 | 2.181 | 2.407 | -0.00153 | 0.1436 | -0.85217 | 71.0822 | 0 | 1 | 1 | 0 | 1.0339 | 2.0379 | -0.0047 | 0.016 | -0.1889 | -0.0043 | 0.8156 | -0.0166 | 0.073 | 0.1603 | 1.3216 | -5.5174
15 |  | clay |  | 560 | 7.1 | 237000 | 8 | 50 | 0.6 | 33.5 | 18 | 1.2 | 100 | 32 | 0.55 | 0.3 | 78.8732 | 35.3618 | 284400 | 2.0314 | 1 | 0 | 1 | 0 | -0.2083 | -0.0284 | 0.0741 | -0.1651 | -0.24169 | -0.0013 | 0.031 | 0.20361 | 0.82301 | 0 | 1 | 1 | 0 | 1.6087 | 2.7224 | -0.0007 | 0.038 | -0.5512 | -0.004 | 0.5979 | -0.012 | 0.1515 | 0.022 | 1.831 | -0.23907
45 |  | clay |  | 560 | 7.1 | 308000 | 8 | 50 | 0.7 | 48 | 19 | 1.8 | 200 | 38 | 0.65 | 0.6 | 78.8732 | 59.1122 | 369600 | 2.6399 | 1 | 0 | 1 | 0 | -1.8283 | 0.3766 | -0.0159 | 0.4949 | 0.47831 | -0.0016 | 0.1 | 0.44446 | 1.8194 | 0 | 1 | 1 | 0 | 1.3597 | 1.9844 | -0.0037 | 0.005 | -0.1222 | -0.0052 | 1.0299 | 0.0069 | -0.0735 | 0.4549 | 1.2333 | -0.0084828
75 |  | clay |  | 560 | 7.1 | 379000 | 8 | 50 | 0.8 | 62.2 | 20 | 2.4 | 300 | 44 | 0.75 | 1 | 78.8732 | 87.5424 | 454800 | 3.2485 | 0 | 1 | 1 | 0 | -1.607 | 0.522 | -0.672 | 2.181 | 2.407 | -0.00153 | 0.1436 | -1.3936 | 0.76219 | 0 | 1 | 0 | 1 | 1.0339 | 2.0379 | -0.0047 | 0.016 | -0.1889 | -0.0043 | 0.8156 | -0.0166 | 0.073 | 0.1603 | 1.0775 | 1.3265
15 |  | clay |  | 1257 | 6.5 | 256000 | 8 | 50 | 0.6 | 33.5 | 18 | 1.2 | 100 | 32 | 0.55 | 0.3 | 193.3846 | 79.3745 | 307200 | 2.1942 | 0 | 1 | 0 | 1 | -0.2083 | -0.0284 | 0.0741 | -0.1651 | -0.24169 | -0.0013 | 0.031 | 0.13055 | 0.78939 | 0 | 1 | 1 | 0 | 1.6087 | 2.7224 | -0.0007 | 0.038 | -0.5512 | -0.004 | 0.5979 | -0.012 | 0.1515 | 0.022 | 1.3421 | 0.31025
45 |  | clay |  | 1257 | 6.5 | 279000 | 8 | 50 | 0.7 | 48 | 19 | 1.8 | 200 | 38 | 0.65 | 0.6 | 193.3846 | 132.6858 | 334800 | 2.3913 | 0 | 1 | 0 | 1 | -1.8283 | 0.3766 | -0.0159 | 0.4949 | 0.47831 | -0.0016 | 0.1 | 0.49407 | 1.8181 | 0 | 1 | 1 | 0 | 1.3597 | 1.9844 | -0.0037 | 0.005 | -0.1222 | -0.0052 | 1.0299 | 0.0069 | -0.0735 | 0.4549 | 0.36566 | 0.95432
75 |  | clay |  | 1257 | 6.5 | 302000 | 8 | 50 | 0.8 | 62.2 | 20 | 2.4 | 300 | 44 | 0.75 | 1 | 193.3846 | 196.5013 | 362400 | 2.5885 | 0 | 1 | 0 | 1 | -1.607 | 0.522 | -0.672 | 2.181 | 2.407 | -0.00153 | 0.1436 | -1.2823 | 1.1627 | 0 | 1 | 1 | 0 | 1.0339 | 2.0379 | -0.0047 | 0.016 | -0.1889 | -0.0043 | 0.8156 | -0.0166 | 0.073 | 0.1603 | 0.09389 | 1.0197
45 |  | clay |  | 1723 | 9.5 | 241000 | 8 | 50 | 0.6 | 33.5 | 18 | 1.2 | 100 | 32 | 0.55 | 0.3 | 181.3684 | 108.8006 | 289200 | 2.0656 | 0 | 1 | 0 | 1 | -1.8283 | 0.3766 | -0.0159 | 0.4949 | 0.47831 | -0.0016 | 0.1 | 0.50509 | 1.3131 | 0 | 1 | 1 | 0 | 1.3597 | 1.9844 | -0.0037 | 0.005 | -0.1222 | -0.0052 | 1.0299 | 0.0069 | -0.0735 | 0.4549 | 0.51652 | 0.59711
15 |  | clay |  | 1723 | 9.5 | 262000 | 8 | 50 | 0.7 | 48 | 19 | 1.8 | 200 | 38 | 0.65 | 0.6 | 181.3684 | 181.8756 | 314400 | 2.2456 | 0 | 1 | 0 | 1 | -0.2083 | -0.0284 | 0.0741 | -0.1651 | -0.24169 | -0.0013 | 0.031 | 0.18192 | 0.80928 | 0 | 1 | 1 | 0 | 1.6087 | 2.7224 | -0.0007 | 0.038 | -0.5512 | -0.004 | 0.5979 | -0.012 | 0.1515 | 0.022 | 1.3184 | 1.2142
45 |  | clay |  | 1723 | 9.5 | 284000 | 8 | 50 | 0.8 | 62.2 | 20 | 2.4 | 300 | 44 | 0.75 | 1 | 181.3684 | 269.3491 | 340800 | 2.4342 | 0 | 1 | 0 | 1 | -1.8283 | 0.3766 | -0.0159 | 0.4949 | 0.47831 | -0.0016 | 0.1 | 0.48762 | 2.1245 | 0 | 1 | 1 | 0 | 1.3597 | 1.9844 | -0.0037 | 0.005 | -0.1222 | -0.0052 | 1.0299 | 0.0069 | -0.0735 | 0.4549 | -0.077507 | 1.4181
75 |  | clay |  | 168 | 4.8 | 304000 | 35 | 11 | 0.6 | 33.5 | 18 | 1.2 | 100 | 32 | 0.55 | 0.3 | 35 | 10.6085 | 364800 | 0.041352 | 1 | 0 | 1 | 0 | -1.607 | 0.522 | -0.672 | 2.181 | 2.407 | -0.00153 | 0.1436 | -0.81422 | 29.6873 | 0 | 1 | 1 | 0 | 1.0339 | 2.0379 | -0.0047 | 0.016 | -0.1889 | -0.0043 | 0.8156 | -0.0166 | 0.073 | 0.1603 | 1.6486 | -6.5411
15 |  | clay |  | 168 | 4.8 | 324000 | 26 | 10 | 0.7 | 48 | 19 | 1.8 | 200 | 38 | 0.65 | 0.6 | 35 | 17.7337 | 388800 | 0.030394 | 1 | 0 | 1 | 0 | -0.2083 | -0.0284 | 0.0741 | -0.1651 | -0.24169 | -0.0013 | 0.031 | 0.31201 | 0.23486 | 0 | 1 | 0 | 1 | 1.6087 | 2.7224 | -0.0007 | 0.038 | -0.5512 | -0.004 | 0.5979 | -0.012 | 0.1515 | 0.022 | 0.67254 | 2.2395
45 |  | clay |  | 168 | 4.8 | 345000 | 17 | 9 | 0.8 | 62.2 | 20 | 2.4 | 300 | 44 | 0.75 | 1 | 35 | 26.2627 | 414000 | 0.020227 | 1 | 0 | 1 | 0 | -1.8283 | 0.3766 | -0.0159 | 0.4949 | 0.47831 | -0.0016 | 0.1 | 0.50821 | 0.18964 | 0 | 1 | 0 | 1 | 1.3597 | 1.9844 | -0.0037 | 0.005 | -0.1222 | -0.0052 | 1.0299 | 0.0069 | -0.0735 | 0.4549 | -0.81804 | -0.00040619
75 |  | clay |  | 762 | 9.5 | 376000 | 35 | 6 | 0.6 | 33.5 | 18 | 1.2 | 100 | 32 | 0.55 | 0.3 | 80.2105 | 48.1173 | 451200 | 0.035938 | 1 | 0 | 1 | 0 | -1.607 | 0.522 | -0.672 | 2.181 | 2.407 | -0.00153 | 0.1436 | -0.8834 | 41.8898 | 0 | 1 | 1 | 0 | 1.0339 | 2.0379 | -0.0047 | 0.016 | -0.1889 | -0.0043 | 0.8156 | -0.0166 | 0.073 | 0.1603 | 1.2779 | -5.2779
15 |  | clay |  | 762 | 9.5 | 392000 | 25 | 8 | 0.7 | 48 | 19 | 1.8 | 200 | 38 | 0.65 | 0.6 | 80.2105 | 80.4348 | 470400 | 0.030444 | 0 | 1 | 1 | 0 | -0.2083 | -0.0284 | 0.0741 | -0.1651 | -0.24169 | -0.0013 | 0.031 | 0.17664 | 0.37697 | 0 | 1 | 0 | 1 | 1.6087 | 2.7224 | -0.0007 | 0.038 | -0.5512 | -0.004 | 0.5979 | -0.012 | 0.1515 | 0.022 | 0.67258 | 1.9213
45 |  | clay |  | 762 | 9.5 | 407000 | 15 | 10 | 0.8 | 62.2 | 20 | 2.4 | 300 | 44 | 0.75 | 1 | 80.2105 | 119.1201 | 488400 | 0.02306 | 0 | 1 | 1 | 0 | -1.8283 | 0.3766 | -0.0159 | 0.4949 | 0.47831 | -0.0016 | 0.1 | 0.41928 | 0.28343 | 0 | 1 | 0 | 1 | 1.3597 | 1.9844 | -0.0037 | 0.005 | -0.1222 | -0.0052 | 1.0299 | 0.0069 | -0.0735 | 0.4549 | -0.75841 | 0.4035
75 |  | clay |  | 610 | 6.4 | 434000 | 23 | 9 | 0.6 | 33.5 | 18 | 1.2 | 100 | 32 | 0.55 | 0.3 | 95.3125 | 38.5191 | 520800 | 0.033507 | 1 | 0 | 1 | 0 | -1.607 | 0.522 | -0.672 | 2.181 | 2.407 | -0.00153 | 0.1436 | -0.9065 | 48.2012 | 0 | 1 | 1 | 0 | 1.0339 | 2.0379 | -0.0047 | 0.016 | -0.1889 | -0.0043 | 0.8156 | -0.0166 | 0.073 | 0.1603 | 1.2581 | -5.3565
45 |  | clay |  | 610 | 6.4 | 462000 | 17 | 11 | 0.7 | 48 | 19 | 1.8 | 200 | 38 | 0.65 | 0.6 | 95.3125 | 64.3901 | 554400 | 0.03195 | 1 | 0 | 1 | 0 | -1.8283 | 0.3766 | -0.0159 | 0.4949 | 0.47831 | -0.0016 | 0.1 | 0.41816 | 0.28002 | 0 | 1 | 0 | 1 | 1.3597 | 1.9844 | -0.0037 | 0.005 | -0.1222 | -0.0052 | 1.0299 | 0.0069 | -0.0735 | 0.4549 | -0.61009 | 0.89476
15 |  | clay |  | 610 | 6.4 | 490000 | 11 | 12 | 0.8 | 62.2 | 20 | 2.4 | 300 | 44 | 0.75 | 1 | 95.3125 | 95.3586 | 588000 | 0.025121 | 0 | 1 | 1 | 0 | -0.2083 | -0.0284 | 0.0741 | -0.1651 | -0.24169 | -0.0013 | 0.031 | 0.18705 | 0.34666 | 0 | 1 | 0 | 1 | 1.6087 | 2.7224 | -0.0007 | 0.038 | -0.5512 | -0.004 | 0.5979 | -0.012 | 0.1515 | 0.022 | 0.66835 | 2.3168
45 |  | clay |  | 406 | 9.5 | 376000 | 35 | 6 | 0.6 | 33.5 | 18 | 1.2 | 100 | 32 | 0.55 | 0.3 | 42.7368 | 25.6373 | 451200 | 0.035938 | 1 | 0 | 1 | 0 | -1.8283 | 0.3766 | -0.0159 | 0.4949 | 0.47831 | -0.0016 | 0.1 | 0.5133 | 0.1651 | 0 | 1 | 0 | 1 | 1.3597 | 1.9844 | -0.0037 | 0.005 | -0.1222 | -0.0052 | 1.0299 | 0.0069 | -0.0735 | 0.4549 | -0.55658 | 1.0273
75 |  | clay |  | 406 | 9.5 | 392000 | 25 | 8 | 0.7 | 48 | 19 | 1.8 | 200 | 38 | 0.65 | 0.6 | 42.7368 | 42.8564 | 470400 | 0.030444 | 1 | 0 | 1 | 0 | -1.607 | 0.522 | -0.672 | 2.181 | 2.407 | -0.00153 | 0.1436 | -1.2919 | 289.9494 | 0 | 1 | 1 | 0 | 1.0339 | 2.0379 | -0.0047 | 0.016 | -0.1889 | -0.0043 | 0.8156 | -0.0166 | 0.073 | 0.1603 | 1.4638 | -8.0132
45 |  | clay |  | 406 | 9.5 | 407000 | 15 | 10 | 0.8 | 62.2 | 20 | 2.4 | 300 | 44 | 0.75 | 1 | 42.7368 | 63.4682 | 488400 | 0.02306 | 1 | 0 | 1 | 0 | -1.8283 | 0.3766 | -0.0159 | 0.4949 | 0.47831 | -0.0016 | 0.1 | 0.49583 | 0.21238 | 0 | 1 | 0 | 1 | 1.3597 | 1.9844 | -0.0037 | 0.005 | -0.1222 | -0.0052 | 1.0299 | 0.0069 | -0.0735 | 0.4549 | -0.75841 | 0.18466

## HutabaratEtal2022_normal
Case | D |  | t |  | D/t | La | Material | eps_ult (%) | Log[eps_ult] | ψ | Soil Type*** | Soil Density*** | γ (kN/m3) | φ (o) | Su (kPa) | α (for clay) | H (m)*** | H/D | tult (kN/m) | NqVD | NγD | qVD (kN/m) | Log[qVD (kN/m)] | Log[D/t] | Log[tult] | a0 | a1 | a2 | a3 | a4 | a5 | a6 | Log[Δu] | b0 | b2 | b3 | b4 | b5 | d2 | d3 | d41 | d42 | d5 | d6 | d71 | d72 | d8 | FΔf | FLa | Fsoil | b1 | Δf (m) | Log[Δf] | Log[Δf / Δu] | b1 Log[Δf / Δu] | b2 Log[D/t] | b3 Fsoil Log[tult] | b4 Log[qVD] | b5 Log[D] | ln εlong | εlong (%)
case | d_pipe_m | d_pipe | t_pipe_m | t_pipe | d_t_ratio | l_anchor | steel_grade | eps_ult | ln_eps_ult | psi_dip | soil_type | soil_density | gamma_backfill | phi_backfill | s_u_backfill | alpha_backfill | h_pipe | h_d_ratio | t_u | n_q_vd | n_gamma_d | q_vd | ln_q_vd | ln_d_t | ln_t_u | a0 | a1 | a2 | a3 | a4 | a5 | a6 | ln_delta_u | b0 | b2 | b3 | b4 | b5 | d2 | d3 | d41 | d42 | d5 | d6 | d71 | d72 | d8 | f_delta_f | f_l_anchor | f_soil_type | b1 | pgdef_settlement | ln_delta_f | ln_delta_f_delta_u_ratio | b1_ln_delta_f_delta_u_ratio | b2_ln_d_t_ratio | b3_f_soil_ln_t_ult | b4_ln_q_vd | b5_ln_d | ln_eps_pipe | eps_pipe | sigma_eps_pipe | sigma_mu_eps_pipe
1 | 1.0668 | 1066.8 | 0.009525 | 9.525 | 112 | 30 | X-52 | 1.9041 | 0.64402 | 45 | clay | soft | 17.5 | 0 | 37.5 | 1.1 | 0.7874 | 1.8 | 138.2474 | 0 | 0 | 205.6257 | 5.3261 | 4.7185 | 4.929 | 3.7533 | 0.1451 | 1.2497 | -0.461 | 0.3914 | -0.2131 | -0.3414 | -0.41329 | -1.1082 | 0.1063 | -0.1439 | 0.2788 | -0.3103 | 1.2553 | 0.0003 | 0.0052 | -0.0859 | 0.0006 | -0.2176 | -0.0269 | 0.5739 | 0.3446 | 0 | 1 | 0 | 1.8873 | 2.2497 | 0.81078 | 1.2241 | 2.3102 | 0.50158 | 0 | 1.4849 | -0.020065 | 3.1684 | 23.7706 | 0.3997 | 0.25
2 | 0.6096 | 609.6 | 0.009525 | 9.525 | 64 | 50 | X-60 | 2.4313 | 0.88844 | 60 | clay | medium stiff | 18 | 0 | 75 | 0.72 | 1 | 1.8 | 103.4162 | 0 | 0 | 235.0008 | 5.4596 | 4.1589 | 4.6388 | 4.3183 | -0.0279 | 1.0497 | -0.4691 | 0.2915 | -0.2861 | -0.1348 | -0.18964 | -2.1277 | 0.1476 | -0.2183 | 0.4227 | -0.5372 | 1.252 | -0.0006 | 0.0053 | -0.0485 | 0.0013 | -0.566 | -0.0321 | 0.8497 | 0.0901 | 0 | 1 | 0 | 1.119 | 2.3998 | 0.87538 | 1.065 | 1.1918 | 0.61385 | 0 | 2.3078 | 0.26589 | 2.2516 | 9.5031 | 0.5017 | 0.25
3 | 0.4096 | 409.6 | 0.009525 | 9.525 | 43.0026 | 100 | X-70 | 2.7691 | 1.0185 | 75 | clay | stiff | 18.5 | 0 | 125 | 0.4 | 1.2 | 2.9297 | 64.3398 | 0 | 0 | 263.168 | 5.5728 | 3.7613 | 4.1642 | 5.5951 | 0.016 | 1.2641 | -0.5243 | 0.3583 | -0.3592 | -0.2482 | -0.10192 | -2.345 | 0.1947 | -0.2044 | 0.4143 | -0.5571 | 1.0931 | 0.0001 | 0.0035 | -0.0407 | 0.0016 | -0.6595 | -0.0301 | 0.8422 | 0.5068 | 0 | 0 | 0 | 0.69888 | 2.5499 | 0.93605 | 1.038 | 0.72541 | 0.73232 | 0 | 2.3088 | 0.49725 | 1.9188 | 6.8127 | 0.4378 | 0.25
4 | 0.896 | 896 | 0.009525 | 9.525 | 94.0682 | 300 | X-52 | 1.9041 | 0.64402 | 90 | clay | soft | 17.5 | 0 | 37.5 | 1.1 | 2.5 | 2.7902 | 116.1133 | 0 | 0 | 172.704 | 5.1516 | 4.544 | 4.7546 | 14.5751 | 0.1356 | 2.999 | -0.9471 | 0.6603 | -1.2489 | -0.4414 | 2.6083 | 5.1354 | -0.0496 | 0.4459 | -0.8371 | 0.6309 | 0.9139 | 0.0025 | 0.0016 | -0.0975 | 0.0012 | 0.4648 | 0.0008 | 0.0679 | 0.5898 | 1 | 0 | 0 | 1.2196 | 2.7 | 0.99325 | -1.6151 | -1.9697 | -0.22538 | 0 | -4.3124 | -0.069282 | -1.4413 | 0.23661 | 0.3475 | 0.25
5 | 0.5 | 500 | 0.009525 | 9.525 | 52.4934 | 30 | X-70 | 2.7691 | 1.0185 | 45 | clay | medium stiff | 18 | 0 | 75 | 0.72 | 1 | 2 | 84.823 | 0 | 0 | 192.75 | 5.2614 | 3.9607 | 4.4406 | 3.7533 | 0.1451 | 1.2497 | -0.461 | 0.3914 | -0.2131 | -0.3414 | -0.68386 | -1.1082 | 0.1063 | -0.1439 | 0.2788 | -0.3103 | 1.2553 | 0.0003 | 0.0052 | -0.0859 | 0.0006 | -0.2176 | -0.0269 | 0.5739 | 0.3446 | 0 | 1 | 0 | 2.0164 | 2.8501 | 1.0474 | 1.7312 | 3.4908 | 0.42102 | 0 | 1.4669 | 0.21508 | 4.4856 | 88.7265 | 0.3997 | 0.25
6 | 1.0668 | 1066.8 | 0.009525 | 9.525 | 112 | 50 | X-80 | 2.8465 | 1.0461 | 60 | clay | stiff | 18.5 | 0 | 125 | 0.4 | 1.2 | 1.8 | 167.5726 | 0 | 0 | 685.419 | 6.53 | 4.7185 | 5.1214 | 4.3183 | -0.0279 | 1.0497 | -0.4691 | 0.2915 | -0.2861 | -0.1348 | -0.19009 | -2.1277 | 0.1476 | -0.2183 | 0.4227 | -0.5372 | 1.252 | -0.0006 | 0.0053 | -0.0485 | 0.0013 | -0.566 | -0.0321 | 0.8497 | 0.0901 | 0 | 1 | 0 | 1.1333 | 3.0002 | 1.0987 | 1.2888 | 1.4605 | 0.69645 | 0 | 2.7602 | -0.034737 | 2.7548 | 15.7174 | 0.5017 | 0.25
7 | 0.6096 | 609.6 | 0.009525 | 9.525 | 64 | 100 | X-52 | 1.9041 | 0.64402 | 75 | clay | soft | 17.5 | 0 | 37.5 | 1.1 | 0.7874 | 1.8 | 78.9985 | 0 | 0 | 117.5004 | 4.7664 | 4.1589 | 4.3694 | 5.5951 | 0.016 | 1.2641 | -0.5243 | 0.3583 | -0.3592 | -0.2482 | 0.29677 | -2.345 | 0.1947 | -0.2044 | 0.4143 | -0.5571 | 1.0931 | 0.0001 | 0.0035 | -0.0407 | 0.0016 | -0.6595 | -0.0301 | 0.8422 | 0.5068 | 1 | 0 | 0 | 1.1627 | 0.15 | -1.8971 | -2.1939 | -2.5509 | 0.80973 | 0 | 1.9747 | 0.27574 | -1.8356 | 0.15951 | 0.4378 | 0.25
8 | 0.4096 | 409.6 | 0.009525 | 9.525 | 43.0026 | 300 | X-60 | 2.4313 | 0.88844 | 90 | clay | medium stiff | 18 | 0 | 75 | 0.72 | 1 | 2.4414 | 69.487 | 0 | 0 | 157.9008 | 5.062 | 3.7613 | 4.2411 | 14.5751 | 0.1356 | 2.999 | -0.9471 | 0.6603 | -1.2489 | -0.4414 | 1.5021 | 5.1354 | -0.0496 | 0.4459 | -0.8371 | 0.6309 | 0.9139 | 0.0025 | 0.0016 | -0.0975 | 0.0012 | 0.4648 | 0.0008 | 0.0679 | 0.5898 | 1 | 0 | 0 | 1.0417 | 0.29999 | -1.204 | -2.7061 | -2.819 | -0.18656 | 0 | -4.2374 | -0.56313 | -2.6707 | 0.069206 | 0.3475 | 0.25
9 | 0.896 | 896 | 0.009525 | 9.525 | 94.0682 | 30 | X-70 | 2.7691 | 1.0185 | 45 | clay | stiff | 18.5 | 0 | 125 | 0.4 | 1.2 | 1.8 | 140.7434 | 0 | 0 | 575.68 | 6.3556 | 4.544 | 4.9469 | 3.7533 | 0.1451 | 1.2497 | -0.461 | 0.3914 | -0.2131 | -0.3414 | -0.62983 | -1.1082 | 0.1063 | -0.1439 | 0.2788 | -0.3103 | 1.2553 | 0.0003 | 0.0052 | -0.0859 | 0.0006 | -0.2176 | -0.0269 | 0.5739 | 0.3446 | 1 | 1 | 0 | 0.98996 | 0.44999 | -0.79853 | -0.1687 | -0.16701 | 0.48303 | 0 | 1.7719 | 0.034076 | 1.0138 | 2.7561 | 0.3997 | 0.25
10 | 0.5 | 500 | 0.009525 | 9.525 | 52.4934 | 50 | X-52 | 1.9041 | 0.64402 | 60 | clay | soft | 17.5 | 0 | 37.5 | 1.1 | 2.5 | 5 | 64.7953 | 0 | 0 | 96.375 | 4.5682 | 3.9607 | 4.1712 | 4.3183 | -0.0279 | 1.0497 | -0.4691 | 0.2915 | -0.2861 | -0.1348 | -0.057926 | -2.1277 | 0.1476 | -0.2183 | 0.4227 | -0.5372 | 1.252 | -0.0006 | 0.0053 | -0.0485 | 0.0013 | -0.566 | -0.0321 | 0.8497 | 0.0901 | 1 | 1 | 0 | 1.0164 | 0.59999 | -0.51085 | -0.45292 | -0.46033 | 0.5846 | 0 | 1.931 | 0.37236 | 0.29992 | 1.3498 | 0.5017 | 0.25
11 | 1.0668 | 1066.8 | 0.009525 | 9.525 | 112 | 100 | X-70 | 2.7691 | 1.0185 | 75 | sand | medium dense | 18 | 37 | 0 | 0 | 1 | 1.8 | 27.7028 | 12.6984 | 64.0715 | 900.0961 | 6.8025 | 4.7185 | 3.3215 | 5.5951 | 0.016 | 1.2641 | -0.5243 | 0.3583 | -0.3592 | -0.2482 | 0.37368 | -2.345 | 0.1947 | -0.2044 | 0.4143 | -0.5571 | 1.0931 | 0.0001 | 0.0035 | -0.0407 | 0.0016 | -0.6595 | -0.0301 | 0.8422 | 0.5068 | 1 | 0 | 1 | 1.2344 | 0.74998 | -0.2877 | -0.66139 | -0.8164 | 0.91869 | -0.67892 | 2.8183 | -0.036024 | -0.13937 | 0.8699 | 0.4378 | 0.25
12 | 0.6096 | 609.6 | 0.009525 | 9.525 | 64 | 300 | X-80 | 2.8465 | 1.0461 | 90 | sand | dense | 18.5 | 40 | 0 | 0 | 1.2 | 1.9685 | 20.9617 | 15.8965 | 80 | 490.122 | 6.1947 | 4.1589 | 3.0427 | 14.5751 | 0.1356 | 2.999 | -0.9471 | 0.6603 | -1.2489 | -0.4414 | 1.5365 | 5.1354 | -0.0496 | 0.4459 | -0.8371 | 0.6309 | 0.9139 | 0.0025 | 0.0016 | -0.0975 | 0.0012 | 0.4648 | 0.0008 | 0.0679 | 0.5898 | 1 | 0 | 1 | 0.9456 | 2.75 | 1.0116 | -0.52487 | -0.49632 | -0.20628 | 1.3567 | -5.1855 | -0.31227 | 0.29173 | 1.3387 | 0.3475 | 0.25
13 | 0.4096 | 409.6 | 0.009525 | 9.525 | 43.0026 | 30 | X-52 | 1.9041 | 0.64402 | 45 | sand | very dense | 19 | 43 | 0 | 0 | 0.7874 | 1.9224 | 10.1639 | 18.7205 | 80 | 242.2235 | 5.4899 | 3.7613 | 2.3188 | 3.7533 | 0.1451 | 1.2497 | -0.461 | 0.3914 | -0.2131 | -0.3414 | -0.31205 | -1.1082 | 0.1063 | -0.1439 | 0.2788 | -0.3103 | 1.2553 | 0.0003 | 0.0052 | -0.0859 | 0.0006 | -0.2176 | -0.0269 | 0.5739 | 0.3446 | 0 | 1 | 1 | 1.8873 | 3 | 1.0986 | 1.4107 | 2.6624 | 0.39982 | -0.33368 | 1.5306 | 0.27697 | 3.4279 | 30.8107 | 0.3997 | 0.25
14 | 0.896 | 896 | 0.009525 | 9.525 | 94.0682 | 50 | X-60 | 2.4313 | 0.88844 | 60 | sand | medium dense | 18 | 37 | 0 | 0 | 1 | 1.8 | 23.2675 | 12.6984 | 64.0715 | 667.7385 | 6.5039 | 4.544 | 3.1471 | 4.3183 | -0.0279 | 1.0497 | -0.4691 | 0.2915 | -0.2861 | -0.1348 | -0.063726 | -2.1277 | 0.1476 | -0.2183 | 0.4227 | -0.5372 | 1.252 | -0.0006 | 0.0053 | -0.0485 | 0.0013 | -0.566 | -0.0321 | 0.8497 | 0.0901 | 1 | 1 | 1 | 1.0953 | 0.2 | -1.6094 | -1.5457 | -1.6931 | 0.6707 | -0.687 | 2.7492 | 0.058993 | -1.0289 | 0.35741 | 0.5017 | 0.25
15 | 0.5 | 500 | 0.009525 | 9.525 | 52.4934 | 100 | X-70 | 2.7691 | 1.0185 | 75 | sand | dense | 18.5 | 40 | 0 | 0 | 1.2 | 2.4 | 17.193 | 15.9709 | 80 | 362.2765 | 5.8924 | 3.9607 | 2.8445 | 5.5951 | 0.016 | 1.2641 | -0.5243 | 0.3583 | -0.3592 | -0.2482 | 0.25836 | -2.345 | 0.1947 | -0.2044 | 0.4143 | -0.5571 | 1.0931 | 0.0001 | 0.0035 | -0.0407 | 0.0016 | -0.6595 | -0.0301 | 0.8422 | 0.5068 | 1 | 0 | 1 | 1.1381 | 0.2 | -1.6094 | -1.8678 | -2.1258 | 0.77115 | -0.58142 | 2.4412 | 0.38615 | -1.4536 | 0.23372 | 0.4378 | 0.25
16 | 1.0668 | 1066.8 | 0.009525 | 9.525 | 112 | 300 | X-52 | 1.9041 | 0.64402 | 90 | sand | very dense | 19 | 43 | 0 | 0 | 2.5 | 2.3435 | 84.0479 | 18.6219 | 80 | 1808.5527 | 7.5003 | 4.7185 | 4.4314 | 14.5751 | 0.1356 | 2.999 | -0.9471 | 0.6603 | -1.2489 | -0.4414 | 0.1757 | 5.1354 | -0.0496 | 0.4459 | -0.8371 | 0.6309 | 0.9139 | 0.0025 | 0.0016 | -0.0975 | 0.0012 | 0.4648 | 0.0008 | 0.0679 | 0.5898 | 1 | 0 | 1 | 1.1609 | 0.25 | -1.3863 | -1.562 | -1.8133 | -0.23404 | 1.976 | -6.2785 | 0.040796 | -1.1737 | 0.30921 | 0.3475 | 0.25
17 | 0.6096 | 609.6 | 0.009525 | 9.525 | 64 | 30 | X-70 | 2.7691 | 1.0185 | 45 | sand | medium dense | 18 | 37 | 0 | 0 | 1 | 1.8 | 15.8302 | 12.6984 | 64.0715 | 353.6248 | 5.8682 | 4.1589 | 2.7619 | 3.7533 | 0.1451 | 1.2497 | -0.461 | 0.3914 | -0.2131 | -0.3414 | -0.083771 | -1.1082 | 0.1063 | -0.1439 | 0.2788 | -0.3103 | 1.2553 | 0.0003 | 0.0052 | -0.0859 | 0.0006 | -0.2176 | -0.0269 | 0.5739 | 0.3446 | 1 | 1 | 1 | 0.93445 | 0.28 | -1.273 | -1.1892 | -1.1112 | 0.44209 | -0.39744 | 1.6361 | 0.15358 | -0.38515 | 0.68035 | 0.3997 | 0.25
18 | 0.4096 | 409.6 | 0.009525 | 9.525 | 43.0026 | 50 | X-80 | 2.8465 | 1.0461 | 60 | sand | dense | 18.5 | 40 | 0 | 0 | 1.2 | 2.9297 | 14.0845 | 16.1654 | 80 | 271.1454 | 5.6027 | 3.7613 | 2.6451 | 4.3183 | -0.0279 | 1.0497 | -0.4691 | 0.2915 | -0.2861 | -0.1348 | -0.14673 | -2.1277 | 0.1476 | -0.2183 | 0.4227 | -0.5372 | 1.252 | -0.0006 | 0.0053 | -0.0485 | 0.0013 | -0.566 | -0.0321 | 0.8497 | 0.0901 | 1 | 1 | 1 | 1.0345 | 0.18 | -1.7148 | -1.5681 | -1.6221 | 0.55516 | -0.57742 | 2.3682 | 0.47949 | -0.92432 | 0.3968 | 0.5017 | 0.25
19 | 0.896 | 896 | 0.009525 | 9.525 | 94.0682 | 100 | X-52 | 1.9041 | 0.64402 | 75 | sand | very dense | 19 | 43 | 0 | 0 | 0.8 | 1.8 | 22.5893 | 18.7848 | 80 | 865.9744 | 6.7639 | 4.544 | 3.1175 | 5.5951 | 0.016 | 1.2641 | -0.5243 | 0.3583 | -0.3592 | -0.2482 | 0.17496 | -2.345 | 0.1947 | -0.2044 | 0.4143 | -0.5571 | 1.0931 | 0.0001 | 0.0035 | -0.0407 | 0.0016 | -0.6595 | -0.0301 | 0.8422 | 0.5068 | 1 | 0 | 1 | 1.2052 | 0.4 | -0.91629 | -1.0912 | -1.3151 | 0.88472 | -0.63721 | 2.8023 | 0.061178 | -0.54918 | 0.57742 | 0.4378 | 0.25
20 | 0.5 | 500 | 0.009525 | 9.525 | 52.4934 | 300 | X-52 | 1.9041 | 0.64402 | 90 | sand | medium dense | 18 | 37 | 0 | 0 | 2 | 4 | 25.9682 | 14.2863 | 64.0715 | 401.3138 | 5.9947 | 3.9607 | 3.2569 | 14.5751 | 0.1356 | 2.999 | -0.9471 | 0.6603 | -1.2489 | -0.4414 | 1.0194 | 5.1354 | -0.0496 | 0.4459 | -0.8371 | 0.6309 | 0.9139 | 0.0025 | 0.0016 | -0.0975 | 0.0012 | 0.4648 | 0.0008 | 0.0679 | 0.5898 | 1 | 0 | 1 | 0.94431 | 1.2 | 0.18232 | -0.83712 | -0.79051 | -0.19645 | 1.4522 | -5.0182 | -0.43731 | 0.14517 | 1.1562 | 0.3475 | 0.25
[19 empty] | 27.7028 | [5 empty] | 3.3215
case | d_pipe_m | d_pipe | t_pipe_m | t_pipe | d_t_ratio | l_anchor | steel_grade | eps_ult | ln_eps_ult | psi_dip | soil_type | soil_density | gamma_backfill | phi_backfill | s_u_backfill | alpha_backfill | h_pipe | h_d_ratio | t_u | n_q_vd | n_gamma_d | q_vd | ln_q_vd | ln_d_t | ln_t_u | a0 | a1 | a2 | a3 | a4 | a5 | a6 | ln_delta_u | b0 | b2 | b3 | b4 | b5 | d2 | d3 | d41 | d42 | d5 | d6 | d71 | d72 | d8 | f_delta_f | f_l_anchor | f_soil_type | b1 | pgdef_settlement | ln_delta_f | ln_delta_f_delta_u_ratio | b1_ln_delta_f_delta_u_ratio | b2_ln_d_t_ratio | b3_f_soil_ln_t_ult | b4_ln_q_vd | b5_ln_d | ln_eps_pipe | eps_pipe | sigma_eps_pipe | sigma_mu_eps_pipe
1 | 1.0668 | 1066.8 | 0.009525 | 9.525 | 112 | 30 | X-52 | 1.9041 | 0.64402 | 45 | clay | soft | 17.5 | 0 | 37.5 | 1.1 | 0.7874 | 1.8 | 138.2474 | 0 | 0 | 205.6257 | 5.3261 | 4.7185 | 4.929 | 3.7533 | 0.1451 | 1.2497 | -0.461 | 0.3914 | -0.2131 | -0.3414 | -0.41329 | -1.1082 | 0.1063 | -0.1439 | 0.2788 | -0.3103 | 1.2553 | 0.0003 | 0.0052 | -0.0859 | 0.0006 | -0.2176 | -0.0269 | 0.5739 | 0.3446 | 0 | 1 | 0 | 1.8873 | 2.2497 | 0.81078 | 1.2241 | 2.3102 | 0.50158 | 0 | 1.4849 | -0.020065 | 3.1684 | 23.7706 | 0.3997 | 0.25
2 | 0.6096 | 609.6 | 0.009525 | 9.525 | 64 | 50 | X-60 | 2.4313 | 0.88844 | 60 | clay | medium stiff | 18 | 0 | 75 | 0.72 | 1 | 1.8 | 103.4162 | 0 | 0 | 235.0008 | 5.4596 | 4.1589 | 4.6388 | 4.3183 | -0.0279 | 1.0497 | -0.4691 | 0.2915 | -0.2861 | -0.1348 | -0.18964 | -2.1277 | 0.1476 | -0.2183 | 0.4227 | -0.5372 | 1.252 | -0.0006 | 0.0053 | -0.0485 | 0.0013 | -0.566 | -0.0321 | 0.8497 | 0.0901 | 0 | 1 | 0 | 1.119 | 2.3998 | 0.87538 | 1.065 | 1.1918 | 0.61385 | 0 | 2.3078 | 0.26589 | 2.2516 | 9.5031 | 0.5017 | 0.25
3 | 0.4096 | 409.6 | 0.009525 | 9.525 | 43.0026 | 100 | X-70 | 2.7691 | 1.0185 | 75 | clay | stiff | 18.5 | 0 | 125 | 0.4 | 1.2 | 2.9297 | 64.3398 | 0 | 0 | 263.168 | 5.5728 | 3.7613 | 4.1642 | 5.5951 | 0.016 | 1.2641 | -0.5243 | 0.3583 | -0.3592 | -0.2482 | -0.10192 | -2.345 | 0.1947 | -0.2044 | 0.4143 | -0.5571 | 1.0931 | 0.0001 | 0.0035 | -0.0407 | 0.0016 | -0.6595 | -0.0301 | 0.8422 | 0.5068 | 0 | 0 | 0 | 0.69888 | 2.5499 | 0.93605 | 1.038 | 0.72541 | 0.73232 | 0 | 2.3088 | 0.49725 | 1.9188 | 6.8127 | 0.4378 | 0.25
4 | 0.896 | 896 | 0.009525 | 9.525 | 94.0682 | 300 | X-52 | 1.9041 | 0.64402 | 90 | clay | soft | 17.5 | 0 | 37.5 | 1.1 | 2.5 | 2.7902 | 116.1133 | 0 | 0 | 172.704 | 5.1516 | 4.544 | 4.7546 | 14.5751 | 0.1356 | 2.999 | -0.9471 | 0.6603 | -1.2489 | -0.4414 | 2.6083 | 5.1354 | -0.0496 | 0.4459 | -0.8371 | 0.6309 | 0.9139 | 0.0025 | 0.0016 | -0.0975 | 0.0012 | 0.4648 | 0.0008 | 0.0679 | 0.5898 | 1 | 0 | 0 | 1.2196 | 2.7 | 0.99325 | -1.6151 | -1.9697 | -0.22538 | 0 | -4.3124 | -0.069282 | -1.4413 | 0.23661 | 0.3475 | 0.25
5 | 0.5 | 500 | 0.009525 | 9.525 | 52.4934 | 30 | X-70 | 2.7691 | 1.0185 | 45 | clay | medium stiff | 18 | 0 | 75 | 0.72 | 1 | 2 | 84.823 | 0 | 0 | 192.75 | 5.2614 | 3.9607 | 4.4406 | 3.7533 | 0.1451 | 1.2497 | -0.461 | 0.3914 | -0.2131 | -0.3414 | -0.68386 | -1.1082 | 0.1063 | -0.1439 | 0.2788 | -0.3103 | 1.2553 | 0.0003 | 0.0052 | -0.0859 | 0.0006 | -0.2176 | -0.0269 | 0.5739 | 0.3446 | 0 | 1 | 0 | 2.0164 | 2.8501 | 1.0474 | 1.7312 | 3.4908 | 0.42102 | 0 | 1.4669 | 0.21508 | 4.4856 | 88.7265 | 0.3997 | 0.25
6 | 1.0668 | 1066.8 | 0.009525 | 9.525 | 112 | 50 | X-80 | 2.8465 | 1.0461 | 60 | clay | stiff | 18.5 | 0 | 125 | 0.4 | 1.2 | 1.8 | 167.5726 | 0 | 0 | 685.419 | 6.53 | 4.7185 | 5.1214 | 4.3183 | -0.0279 | 1.0497 | -0.4691 | 0.2915 | -0.2861 | -0.1348 | -0.19009 | -2.1277 | 0.1476 | -0.2183 | 0.4227 | -0.5372 | 1.252 | -0.0006 | 0.0053 | -0.0485 | 0.0013 | -0.566 | -0.0321 | 0.8497 | 0.0901 | 0 | 1 | 0 | 1.1333 | 3.0002 | 1.0987 | 1.2888 | 1.4605 | 0.69645 | 0 | 2.7602 | -0.034737 | 2.7548 | 15.7174 | 0.5017 | 0.25
7 | 0.6096 | 609.6 | 0.009525 | 9.525 | 64 | 100 | X-52 | 1.9041 | 0.64402 | 75 | clay | soft | 17.5 | 0 | 37.5 | 1.1 | 0.7874 | 1.8 | 78.9985 | 0 | 0 | 117.5004 | 4.7664 | 4.1589 | 4.3694 | 5.5951 | 0.016 | 1.2641 | -0.5243 | 0.3583 | -0.3592 | -0.2482 | 0.29677 | -2.345 | 0.1947 | -0.2044 | 0.4143 | -0.5571 | 1.0931 | 0.0001 | 0.0035 | -0.0407 | 0.0016 | -0.6595 | -0.0301 | 0.8422 | 0.5068 | 1 | 0 | 0 | 1.1627 | 0.15 | -1.8971 | -2.1939 | -2.5509 | 0.80973 | 0 | 1.9747 | 0.27574 | -1.8356 | 0.15951 | 0.4378 | 0.25
8 | 0.4096 | 409.6 | 0.009525 | 9.525 | 43.0026 | 300 | X-60 | 2.4313 | 0.88844 | 90 | clay | medium stiff | 18 | 0 | 75 | 0.72 | 1 | 2.4414 | 69.487 | 0 | 0 | 157.9008 | 5.062 | 3.7613 | 4.2411 | 14.5751 | 0.1356 | 2.999 | -0.9471 | 0.6603 | -1.2489 | -0.4414 | 1.5021 | 5.1354 | -0.0496 | 0.4459 | -0.8371 | 0.6309 | 0.9139 | 0.0025 | 0.0016 | -0.0975 | 0.0012 | 0.4648 | 0.0008 | 0.0679 | 0.5898 | 1 | 0 | 0 | 1.0417 | 0.29999 | -1.204 | -2.7061 | -2.819 | -0.18656 | 0 | -4.2374 | -0.56313 | -2.6707 | 0.069206 | 0.3475 | 0.25
9 | 0.896 | 896 | 0.009525 | 9.525 | 94.0682 | 30 | X-70 | 2.7691 | 1.0185 | 45 | clay | stiff | 18.5 | 0 | 125 | 0.4 | 1.2 | 1.8 | 140.7434 | 0 | 0 | 575.68 | 6.3556 | 4.544 | 4.9469 | 3.7533 | 0.1451 | 1.2497 | -0.461 | 0.3914 | -0.2131 | -0.3414 | -0.62983 | -1.1082 | 0.1063 | -0.1439 | 0.2788 | -0.3103 | 1.2553 | 0.0003 | 0.0052 | -0.0859 | 0.0006 | -0.2176 | -0.0269 | 0.5739 | 0.3446 | 1 | 1 | 0 | 0.98996 | 0.44999 | -0.79853 | -0.1687 | -0.16701 | 0.48303 | 0 | 1.7719 | 0.034076 | 1.0138 | 2.7561 | 0.3997 | 0.25
10 | 0.5 | 500 | 0.009525 | 9.525 | 52.4934 | 50 | X-52 | 1.9041 | 0.64402 | 60 | clay | soft | 17.5 | 0 | 37.5 | 1.1 | 2.5 | 5 | 64.7953 | 0 | 0 | 96.375 | 4.5682 | 3.9607 | 4.1712 | 4.3183 | -0.0279 | 1.0497 | -0.4691 | 0.2915 | -0.2861 | -0.1348 | -0.057926 | -2.1277 | 0.1476 | -0.2183 | 0.4227 | -0.5372 | 1.252 | -0.0006 | 0.0053 | -0.0485 | 0.0013 | -0.566 | -0.0321 | 0.8497 | 0.0901 | 1 | 1 | 0 | 1.0164 | 0.59999 | -0.51085 | -0.45292 | -0.46033 | 0.5846 | 0 | 1.931 | 0.37236 | 0.29992 | 1.3498 | 0.5017 | 0.25
11 | 1.0668 | 1066.8 | 0.009525 | 9.525 | 112 | 100 | X-70 | 2.7691 | 1.0185 | 75 | sand | medium dense | 18 | 37 | 0 | 0 | 1 | 1.8 | 27.7028 | 12.6984 | 64.0715 | 900.0961 | 6.8025 | 4.7185 | 3.3215 | 5.5951 | 0.016 | 1.2641 | -0.5243 | 0.3583 | -0.3592 | -0.2482 | 0.37368 | -2.345 | 0.1947 | -0.2044 | 0.4143 | -0.5571 | 1.0931 | 0.0001 | 0.0035 | -0.0407 | 0.0016 | -0.6595 | -0.0301 | 0.8422 | 0.5068 | 1 | 0 | 1 | 1.2344 | 0.74998 | -0.2877 | -0.66139 | -0.8164 | 0.91869 | -0.67892 | 2.8183 | -0.036024 | -0.13937 | 0.8699 | 0.4378 | 0.25
12 | 0.6096 | 609.6 | 0.009525 | 9.525 | 64 | 300 | X-80 | 2.8465 | 1.0461 | 90 | sand | dense | 18.5 | 40 | 0 | 0 | 1.2 | 1.9685 | 20.9617 | 15.8965 | 80 | 490.122 | 6.1947 | 4.1589 | 3.0427 | 14.5751 | 0.1356 | 2.999 | -0.9471 | 0.6603 | -1.2489 | -0.4414 | 1.5365 | 5.1354 | -0.0496 | 0.4459 | -0.8371 | 0.6309 | 0.9139 | 0.0025 | 0.0016 | -0.0975 | 0.0012 | 0.4648 | 0.0008 | 0.0679 | 0.5898 | 1 | 0 | 1 | 0.9456 | 2.75 | 1.0116 | -0.52487 | -0.49632 | -0.20628 | 1.3567 | -5.1855 | -0.31227 | 0.29173 | 1.3387 | 0.3475 | 0.25
13 | 0.4096 | 409.6 | 0.009525 | 9.525 | 43.0026 | 30 | X-52 | 1.9041 | 0.64402 | 45 | sand | very dense | 19 | 43 | 0 | 0 | 0.7874 | 1.9224 | 10.1639 | 18.7205 | 80 | 242.2235 | 5.4899 | 3.7613 | 2.3188 | 3.7533 | 0.1451 | 1.2497 | -0.461 | 0.3914 | -0.2131 | -0.3414 | -0.31205 | -1.1082 | 0.1063 | -0.1439 | 0.2788 | -0.3103 | 1.2553 | 0.0003 | 0.0052 | -0.0859 | 0.0006 | -0.2176 | -0.0269 | 0.5739 | 0.3446 | 0 | 1 | 1 | 1.8873 | 3 | 1.0986 | 1.4107 | 2.6624 | 0.39982 | -0.33368 | 1.5306 | 0.27697 | 3.4279 | 30.8107 | 0.3997 | 0.25
14 | 0.896 | 896 | 0.009525 | 9.525 | 94.0682 | 50 | X-60 | 2.4313 | 0.88844 | 60 | sand | medium dense | 18 | 37 | 0 | 0 | 1 | 1.8 | 23.2675 | 12.6984 | 64.0715 | 667.7385 | 6.5039 | 4.544 | 3.1471 | 4.3183 | -0.0279 | 1.0497 | -0.4691 | 0.2915 | -0.2861 | -0.1348 | -0.063726 | -2.1277 | 0.1476 | -0.2183 | 0.4227 | -0.5372 | 1.252 | -0.0006 | 0.0053 | -0.0485 | 0.0013 | -0.566 | -0.0321 | 0.8497 | 0.0901 | 1 | 1 | 1 | 1.0953 | 0.2 | -1.6094 | -1.5457 | -1.6931 | 0.6707 | -0.687 | 2.7492 | 0.058993 | -1.0289 | 0.35741 | 0.5017 | 0.25
15 | 0.5 | 500 | 0.009525 | 9.525 | 52.4934 | 100 | X-70 | 2.7691 | 1.0185 | 75 | sand | dense | 18.5 | 40 | 0 | 0 | 1.2 | 2.4 | 17.193 | 15.9709 | 80 | 362.2765 | 5.8924 | 3.9607 | 2.8445 | 5.5951 | 0.016 | 1.2641 | -0.5243 | 0.3583 | -0.3592 | -0.2482 | 0.25836 | -2.345 | 0.1947 | -0.2044 | 0.4143 | -0.5571 | 1.0931 | 0.0001 | 0.0035 | -0.0407 | 0.0016 | -0.6595 | -0.0301 | 0.8422 | 0.5068 | 1 | 0 | 1 | 1.1381 | 0.2 | -1.6094 | -1.8678 | -2.1258 | 0.77115 | -0.58142 | 2.4412 | 0.38615 | -1.4536 | 0.23372 | 0.4378 | 0.25
16 | 1.0668 | 1066.8 | 0.009525 | 9.525 | 112 | 300 | X-52 | 1.9041 | 0.64402 | 90 | sand | very dense | 19 | 43 | 0 | 0 | 2.5 | 2.3435 | 84.0479 | 18.6219 | 80 | 1808.5527 | 7.5003 | 4.7185 | 4.4314 | 14.5751 | 0.1356 | 2.999 | -0.9471 | 0.6603 | -1.2489 | -0.4414 | 0.1757 | 5.1354 | -0.0496 | 0.4459 | -0.8371 | 0.6309 | 0.9139 | 0.0025 | 0.0016 | -0.0975 | 0.0012 | 0.4648 | 0.0008 | 0.0679 | 0.5898 | 1 | 0 | 1 | 1.1609 | 0.25 | -1.3863 | -1.562 | -1.8133 | -0.23404 | 1.976 | -6.2785 | 0.040796 | -1.1737 | 0.30921 | 0.3475 | 0.25
17 | 0.6096 | 609.6 | 0.009525 | 9.525 | 64 | 30 | X-70 | 2.7691 | 1.0185 | 45 | sand | medium dense | 18 | 37 | 0 | 0 | 1 | 1.8 | 15.8302 | 12.6984 | 64.0715 | 353.6248 | 5.8682 | 4.1589 | 2.7619 | 3.7533 | 0.1451 | 1.2497 | -0.461 | 0.3914 | -0.2131 | -0.3414 | -0.083771 | -1.1082 | 0.1063 | -0.1439 | 0.2788 | -0.3103 | 1.2553 | 0.0003 | 0.0052 | -0.0859 | 0.0006 | -0.2176 | -0.0269 | 0.5739 | 0.3446 | 1 | 1 | 1 | 0.93445 | 0.28 | -1.273 | -1.1892 | -1.1112 | 0.44209 | -0.39744 | 1.6361 | 0.15358 | -0.38515 | 0.68035 | 0.3997 | 0.25
18 | 0.4096 | 409.6 | 0.009525 | 9.525 | 43.0026 | 50 | X-80 | 2.8465 | 1.0461 | 60 | sand | dense | 18.5 | 40 | 0 | 0 | 1.2 | 2.9297 | 14.0845 | 16.1654 | 80 | 271.1454 | 5.6027 | 3.7613 | 2.6451 | 4.3183 | -0.0279 | 1.0497 | -0.4691 | 0.2915 | -0.2861 | -0.1348 | -0.14673 | -2.1277 | 0.1476 | -0.2183 | 0.4227 | -0.5372 | 1.252 | -0.0006 | 0.0053 | -0.0485 | 0.0013 | -0.566 | -0.0321 | 0.8497 | 0.0901 | 1 | 1 | 1 | 1.0345 | 0.18 | -1.7148 | -1.5681 | -1.6221 | 0.55516 | -0.57742 | 2.3682 | 0.47949 | -0.92432 | 0.3968 | 0.5017 | 0.25
19 | 0.896 | 896 | 0.009525 | 9.525 | 94.0682 | 100 | X-52 | 1.9041 | 0.64402 | 75 | sand | very dense | 19 | 43 | 0 | 0 | 0.8 | 1.8 | 22.5893 | 18.7848 | 80 | 865.9744 | 6.7639 | 4.544 | 3.1175 | 5.5951 | 0.016 | 1.2641 | -0.5243 | 0.3583 | -0.3592 | -0.2482 | 0.17496 | -2.345 | 0.1947 | -0.2044 | 0.4143 | -0.5571 | 1.0931 | 0.0001 | 0.0035 | -0.0407 | 0.0016 | -0.6595 | -0.0301 | 0.8422 | 0.5068 | 1 | 0 | 1 | 1.2052 | 0.4 | -0.91629 | -1.0912 | -1.3151 | 0.88472 | -0.63721 | 2.8023 | 0.061178 | -0.54918 | 0.57742 | 0.4378 | 0.25
20 | 0.5 | 500 | 0.009525 | 9.525 | 52.4934 | 300 | X-52 | 1.9041 | 0.64402 | 90 | sand | medium dense | 18 | 37 | 0 | 0 | 2 | 4 | 25.9682 | 14.2863 | 64.0715 | 401.3138 | 5.9947 | 3.9607 | 3.2569 | 14.5751 | 0.1356 | 2.999 | -0.9471 | 0.6603 | -1.2489 | -0.4414 | 1.0194 | 5.1354 | -0.0496 | 0.4459 | -0.8371 | 0.6309 | 0.9139 | 0.0025 | 0.0016 | -0.0975 | 0.0012 | 0.4648 | 0.0008 | 0.0679 | 0.5898 | 1 | 0 | 1 | 0.94431 | 1.2 | 0.18232 | -0.83712 | -0.79051 | -0.19645 | 1.4522 | -5.0182 | -0.43731 | 0.14517 | 1.1562 | 0.3475 | 0.25

## Estimation Model Normal-Slip
MODEL TO ESTIMATE LONGITUDINAL PIPE TENSILE STRAIN FOR CASE OF STRIKE-SLIP TENSION
Spreadsheet Author: |  | Daniel Hutabarat, Jon Bray & Task 4b Members
Version: |  | 1 |  | HIGH CONFIDENCE IN VALUE (SUPPORTED BY DATA) |  |  |  |  | CELL REQUIRES USER INPUT
Date: |  | 2022-07-19 |  | MEDIUM CONFIDENCE IN VALUE (EDUCATED GUESS) |  |  |  |  | CELL DOES NOT REQUIRE USER INPUT
Level: |  | 1 |  | VERY LOW CONFIDENCE IN VALUE (NOT POSSIBLE TO MAKE EDUCATED GUESS/NO SUPPORTING DATA)
[8 empty] | Steel Grade | σyield (MPa) | σult (MPa) | R-O Parameters |  | εult (%)
PIPELINE SYSTEM VARIABLES | [10 empty] | n | r
| Input | σ | COV (%) | LimitLow | LimitHigh | Distribution (drop-down menu) | Notes | Grade-B | 241 | 343.7865 | 3 | 8 | 1.099% | 1.4265
D | 1.0668 |  | 1 | 0.1016 | 1.067 | normal | PIPE OUTSIDE DIAMETER (m) | X-42 | 290 | 413.685 | 3 | 9 | 1.642% | 1.4265
t | 0.009525 |  | 5 | 0.005 | 0.021 | normal | PIPE WALL THICKNESS (m) | X-52 | 359 | 455.054 | 8 | 10 | 1.904% | 1.2676
D/t | 112 | [5 empty] | Diameter-to-thickness Ratio | X-60 | 414 | 517.1071 | 8 | 12 | 2.431% | 1.2491
La | 100 |  | 40 |  |  | lognormal | Pipeline Anchored Length (m) | X-70 | 483 | 565.3703 | 14 | 15 | 2.769% | 1.1705
Material Grade | X-52 | [6 empty] | X-80 | 552 | 624.9998 | 15 | 20 | 2.846% | 1.1322
εult (%) | 1.9041 | [5 empty] | Strain at material ultimate stress
Log[εult] | 0.64402 | [5 empty] | Calculation Step
Log[La] | 4.6052 | [5 empty] | Calculation Step
Log[D/t] | 4.7185 | [5 empty] | Calculation Step
Log[tult] | 3.292 | [5 empty] | Calculation Step
H/D | 1.8 | [5 empty] | Minimum Value of H/D : 1.8 ; Maximum Value of H/D: 11.5
GEOTECHNICAL VARIABLES
Parameters | Input | σ | COV (%) | LimitLow | LimitHigh | Distribution (drop-down menu)
ψ** | 45 |  | 10 | 15 | 89 | normal | Pipe-Fault Dip Angle (deg)
Soil Type*** | Cohesionless (Sand) | [5 empty] | Soil Type
Soil Density*** | Very Dense (Sand) | [5 empty] | Soil Strength
γ (kN/m3) | 19 | [5 empty] | Soil Unit Weight
φ (o) | 43 | [5 empty] | Friction Angle (deg) for Sand
Su (kPa) | 0 | [5 empty] | Undrained Shear Strength for Clay
α (for clay) | 0 | [5 empty] | Adhesion Factor for Clay Based on ASCE 1984 Guideline
H (m)*** | 0.8 | [5 empty] | Burial Depth to pipe centerline
tult (kN/m) | 26.8953 | Equation 1 |  |  |  |  | Maximum Ko-Condition Frictional Soil Resistance (kN/m)
NqVD | 18.7848 | [5 empty] | Bearing Capacity factor (Jung et al. 2013)
NγD | 80 | [5 empty] | Bearing Capacity factor (O'Rourke & Liu 2012)
qVD (kN/m) | 1169.53
Log[qVD] | 7.0644
Regression Coefficients (See "Coefficient" sheet")
a0 | 3.7533 |  | b0 | -1.1082
a1 | 0.1451 |  | b2 | 0.1063
a2 | 1.2497 |  | b3 | -0.1439
a3 | -0.461 |  | b4 | 0.2788
a4 | 0.3914 |  | b5 | -0.3103
a5 | -0.2131 |  | d2 | 1.2553
a6 | -0.3414 |  | d3 | 0.0003
Log[Δu] | -0.050125 |  | d41 | 0.0052
|  |  | d42 | -0.0859
|  |  | d5 | 0.0006
|  |  | d6 | -0.2176
|  |  | d71 | -0.0269
|  |  | d72 | 0.5739
|  |  | d8 | 0.3446
|  |  | FΔf | 0
|  |  | FLa | 0
|  |  | Fsoil | 1
|  |  | b1 | 0.57823
INPUT IM/EDP/EDM FROM OpenSRA
Δf | 2.24 | [5 empty] | Permanent Ground Deformation (m)
Log[Δf] | 0.80648 | [5 empty] | Calculation Step
OUTPUT DAMAGE MEASURE (DM)
Log[Δf / Δu] | 0.8566 | [5 empty] | Calculation Step
b1 Log[Δf / Δu] | 0.49531 | [5 empty] | Calculation Step
b2 Log[D/t] | 0.50158 | [5 empty] | Calculation Step
b3 Fsoil Log[tult] | -0.47371 | [5 empty] | Calculation Step
b4 Log[qVD] | 1.9695 | [5 empty] | Calculation Step
b5 Log[D] | -0.020065 | [5 empty] | Calculation Step
ln εlong | 1.3645 | [5 empty] | Calculation Step
εlong (%) | 3.9136 | [5 empty] | Computed Pipe Longitudinal Strain (%)
τ | 0.3 | [5 empty] | EPISTEMIC UNCERTAINTY
Notes:
** : User is required to identify the pipe-fault crossing angle
*** : User is required to provide soil information including type of soil (sand or clay), soil strength , and burial depth to pipe centerline for sand material
FRAGILITY CURVE LONGITUDINAL PIPE TENSILE STRAIN FOR CASE OF STRIKE-SLIP TENSION
Δf: Permanent Ground Deformation
Δf | Geomean Δf | Probability % |  | Fragility Function |  | Note
0.01 | 0.012228 | 1.9086e-18 |  | Median Δf | 2.24 | Estimated Median Δf to produce 4% tensile strain
0.014953 | 0.018286 | 5.5739e-16 |  | Zero Probability (Δf) | 0.01 | Estimated Median Δf with zero probability of fail
0.022361 | 0.027344 | 1.045e-13 |  | σ | 0.6 | Standard Deviation
0.033437 | 0.040888 | 1.259e-11
0.05 | 0.054525 | 2.9588e-10 |  | Fragility Model
0.05946 | 0.064842 | 1.7762e-09 |  | P(Fail) = 0.5 for pipe longitudinal strain 4%
0.070711 | 0.077111 | 9.829e-09 |  | P(Fail) = 0 for pipe longitudinal strain 0.05%
0.08409 | 0.0917 | 5.0152e-08
0.1 | 0.10905 | 2.36e-07
0.11892 | 0.12968 | 1.0244e-06
0.14142 | 0.15422 | 4.103e-06
0.16818 | 0.1834 | 1.5168e-05
0.2 | 0.2181 | 5.1775e-05
0.23784 | 0.25937 | 0.00016325
0.28284 | 0.30844 | 0.00047574
0.33636 | 0.3668 | 0.001282
0.4 | 0.4362 | 0.0031969
0.47568 | 0.51874 | 0.0073831
0.56569 | 0.61688 | 0.015807
0.67272 | 0.7336 | 0.031412
0.8 | 0.84159 | 0.051386
0.88535 | 0.93137 | 0.071786
0.9798 | 1.0307 | 0.097889
1.0843 | 1.1407 | 0.13035 |  | Y-Axis: Probability of longitudinal pipe strain exceeding 4%, given pipe geometry, soil and fault properties
1.2 | 1.2439 | 0.16346 |  | X-Axis: Engineering demand parameter
1.2895 | 1.3367 | 0.19477
1.3856 | 1.4364 | 0.22947
1.489 | 1.5435 | 0.26739
1.6 | 1.6743 | 0.31377
1.752 | 1.8333 | 0.3692
1.9183 | 2.0074 | 0.42749
2.1005 | 2.198 | 0.48742
2.3 | 2.3777 | 0.53959
2.458 | 2.541 | 0.58321
2.6268 | 2.7155 | 0.62583
2.8072 | 2.902 | 0.66696
3 | 3.1978 | 0.72352
3.4087 | 3.6334 | 0.78992
3.873 | 4.1284 | 0.8459
4.4006 | 4.6907 | 0.891
5 | 5.4525 | 0.93092
5.946 | 6.4842 | 0.96176
7.0711 | 7.7111 | 0.98031
8.409 | 9.17 | 0.99059
10 | 10 | 0.99368

## Coefficient Normal
Coefficient to Calculate Δu
ψ | a0 | a1 | a2 | a3 | a4 | a5 | a6
30 | 3.9633 | 0.2937 | 1.2438 | -0.702 | -0.3957 | -0.4051 | 0.0001
45 | 3.7533 | 0.1451 | 1.2497 | -0.461 | 0.3914 | -0.2131 | -0.3414
60 | 4.3183 | -0.0279 | 1.0497 | -0.4691 | 0.2915 | -0.2861 | -0.1348
75 | 5.5951 | 0.016 | 1.2641 | -0.5243 | 0.3583 | -0.3592 | -0.2482
90 | 14.5751 | 0.1356 | 2.999 | -0.9471 | 0.6603 | -1.2489 | -0.4414
Coefficient to Calculate Log[εlong]
ψ | b0 | b2 | b3 | b4 | b5 | d2 | d3 | d41 | d42 | d5 | d6 | d71 | d72 | d8 | σln
30 | 0.8018 | 0.0265 | 0 | 0.018 | 0.1417 | 1.1363 | 0.0012 | 0.0038 | 0 | 0.0032 | 2.1297 | 0.001 | 0 | -0.3867 | 0.349
45 | -1.1082 | 0.1063 | -0.1439 | 0.2788 | -0.3103 | 1.2553 | 0.0003 | 0.0052 | -0.0859 | 0.0006 | -0.2176 | -0.0269 | 0.5739 | 0.3446 | 0.3997
60 | -2.1277 | 0.1476 | -0.2183 | 0.4227 | -0.5372 | 1.252 | -0.0006 | 0.0053 | -0.0485 | 0.0013 | -0.566 | -0.0321 | 0.8497 | 0.0901 | 0.5017
75 | -2.345 | 0.1947 | -0.2044 | 0.4143 | -0.5571 | 1.0931 | 0.0001 | 0.0035 | -0.0407 | 0.0016 | -0.6595 | -0.0301 | 0.8422 | 0.5068 | 0.4378
90 | 5.1354 | -0.0496 | 0.4459 | -0.8371 | 0.6309 | 0.9139 | 0.0025 | 0.0016 | -0.0975 | 0.0012 | 0.4648 | 0.0008 | 0.0679 | 0.5898 | 0.3475
Coefficient to Calculate NqVD
|  |  |  | Medium | Dense | Very Dense
|  |  | b0 | 13.082 | 17.1686 | 22.2652
|  |  | b1 | -1.0382 | -1.5713 | -3.5677
|  |  | b2 | 0.5795 | 0.58595 | 1.0832
|  |  | b3 | -0.07229 | -0.063292 | -0.10314
|  |  | b4 | 0.0027797 | 0.0022039 | 0.0031899
[14 empty] | ψ | 30 | 45 | 60 | 75 | 90
[14 empty] | a0 | 3.9633 | 3.7533 | 4.3183 | 5.5951 | 14.5751
[14 empty] | a1 | 0.2937 | 0.1451 | -0.0279 | 0.016 | 0.1356
[14 empty] | a2 | 1.2438 | 1.2497 | 1.0497 | 1.2641 | 2.999
| a2: Steel Grade; a3: σyield (MPa); a4: σult (MPa); a5: R-O Parameters | εult (%) | [5 empty] | a3 | -0.702 | -0.461 | -0.4691 | -0.5243 | -0.9471
[14 empty] | a4 | -0.3957 | 0.3914 | 0.2915 | 0.3583 | 0.6603 | bar: a5 to a6
|  |  | Grade-B | 241 | 343.7865 | 3 | 8 | 1.099% | 1.4265 | 1.0994 | 1.0994 |  |  | a5 | -0.4051 | -0.2131 | -0.2861 | -0.3592 | -1.2489
|  |  | X-42 | 290 | 413.685 | 3 | 9 | 1.642% | 1.4265 | 1.6425 | 1.6425 |  |  | a6 | 0.0001 | -0.3414 | -0.1348 | -0.2482 | -0.4414
|  |  | X-52 | 359 | 455.054 | 8 | 10 | 1.904% | 1.2676 | 1.9041 | 1.9041
|  |  | X-60 | 414 | 517.1071 | 8 | 12 | 2.431% | 1.2491 | 2.4313 | 2.4313 |  |  | ψ | 30 | 45 | 60 | 75 | 90
|  |  | X-70 | 483 | 565.3703 | 14 | 15 | 2.769% | 1.1705 | 2.7691 | 2.7691 |  |  | b0 | 0.8018 | -1.1082 | -2.1277 | -2.345 | 5.1354
|  |  | X-80 | 552 | 624.9998 | 15 | 20 | 2.846% | 1.1322 | 2.8465 | 2.8465 |  |  | b2 | 0.0265 | 0.1063 | 0.1476 | 0.1947 | -0.0496
[14 empty] | b3 | 0 | -0.1439 | -0.2183 | -0.2044 | 0.4459
[14 empty] | b4 | 0.018 | 0.2788 | 0.4227 | 0.4143 | -0.8371
[14 empty] | b5 | 0.1417 | -0.3103 | -0.5372 | -0.5571 | 0.6309
[14 empty] | d2 | 1.1363 | 1.2553 | 1.252 | 1.0931 | 0.9139
[14 empty] | d3 | 0.0012 | 0.0003 | -0.0006 | 0.0001 | 0.0025
[14 empty] | d41 | 0.0038 | 0.0052 | 0.0053 | 0.0035 | 0.0016
[14 empty] | d42 | 0 | -0.0859 | -0.0485 | -0.0407 | -0.0975
[14 empty] | d5 | 0.0032 | 0.0006 | 0.0013 | 0.0016 | 0.0012
[14 empty] | d6 | 2.1297 | -0.2176 | -0.566 | -0.6595 | 0.4648
[14 empty] | d71 | 0.001 | -0.0269 | -0.0321 | -0.0301 | 0.0008
[14 empty] | d72 | 0 | 0.5739 | 0.8497 | 0.8422 | 0.0679
[14 empty] | d8 | -0.3867 | 0.3446 | 0.0901 | 0.5068 | 0.5898
[14 empty] | σln | 0.349 | 0.3997 | 0.5017 | 0.4378 | 0.3475

## case_to_run
* Hutabaret et al if not specified
| Landslide |  |  | check box for models
no. | β |  | case to run | Bain et al. | Hutabarat - ss_tens | Hutabarat - ss_comp | Hutabarat - normal | Hutabarat - reverse
1 | >= -10 and <= 10 |  | - normal at head scarp - reverse at toe |  |  |  | x | x
2 | else |  | - β<=90 -> ss comp - β>90 -> ss tens |  | x | x
lateral spread
no. | β |  | case to run
1 | >= -10 and <= 10 |  | Bain et al | x
2 | else |  | - β <= 90 -> ss comp - β > 90 -> ss tens |  | x | x
settlement
no. | β |  | case to run
1 | all cases |  | normal |  |  |  | x
fault rupture
no. | β | θ | case to run
1 | <= 90 | = -180 | ss tens |  | x
2 | <= 90 | > -180 and < -90 | ss tens and normal |  | x |  | x
3 | <= 90 | = -90 | normal |  |  |  | x
4 | <= 90 | > -90 and < 0 | ss comp and normal |  |  | x | x
5 | <= 90 | = 0 | ss comp |  |  | x
6 | > 90 | = 0 | ss comp |  |  | x
7 | > 90 | > 0 and < 90 | ss comp and reverse |  |  | x |  | x
8 | > 90 | = 90 | reverse |  |  |  |  | x
9 | > 90 | > 90 and < 180 | ss tens and reverse |  | x |  |  | x
10 | > 90 | = 180 | ss tens |  | x
simplified logic for fault rupture
| if β <= 90 | always run normal
| else | always run reverse
| if -90 <= θ <= 90 | always run ss comp
| else | always run ss tens