## table_for_constants
| table 4-5 | [5 empty] | table 4-6
label | pipe material | joint type | soil corrosivity | diameter category | k1 | k1 reference | pipe material | joint type | soil corrosivity | diameter category | k2 | k2 reference
param name | pipe_mat | joint_type | soil_corr | diam_cat | k1 |  | pipe_mat | joint_type | soil_corr | diam_cat | k2
cases… | cast iron | cement | all | small | 1 | 4.4.2 | cast iron | cement | all | all | 1 | 4.4.2 | directly from table
| cast iron | cement | corrosive | small | 1.4 | 4.4.2 | [6 empty] | determined from text
| cast iron | cement | non-corrosive | small | 0.7 | 4.4.2 | [6 empty] | assumed
| cast iron | rubber gasket | all | small | 0.8 | 4.4.2 | cast iron | rubber gasket | all | all | 0.8 | 4.4.2
| cast iron | cement | all | large | 0.5 | 4.4.2
| cast iron | cement | corrosive | large | 0.7 | 4.4.2
| cast iron | cement | non-corrosive | large | 0.35 | 4.4.2
| cast iron | rubber gasket | all | large | 0.4 | 4.4.2
[7 empty] | cast iron | restrained | all | all | 0.7
| steel | welded | all | small | 0.6
| steel | welded | corrosive | small | 0.9
| steel | welded | non-corrosive | small | 0.3
| steel | welded | all | large | 0.15
[7 empty] | steel | welded | non-corrosive | large | 0.15
| steel | rubber gasket | all | small | 0.7 |  | steel | rubber gasket | all | all | 0.7
| steel | screwed | all | small | 1.3
| steel | riveted | all | small | 1.3
| asbestos cement | rubber gasket | all | small | 0.5 |  | asbestos cement | rubber gasket | all | small | 0.8
| asbestos cement | cement | all | small | 1 |  | asbestos cement | cement | all | small | 1
| concrete with steel cylinder | welded | all | large | 0.7 |  | concrete with steel cylinder | welded | all | all | 0.6
| concrete with steel cylinder | cement | all | large | 1 |  | concrete with steel cylinder | cement | all | all | 1
| concrete with steel cylinder | rubber gasket | all | large | 0.8 |  | concrete with steel cylinder | rubber gasket | all | all | 0.7
| pvc | rubber gasket | all | small | 0.5 |  | pvc | rubber gasket | all | all | 0.8
| ductile iron | rubber gasket | all | small | 0.5 |  | ductile iron | rubber gasket | all | all | 0.5

## compare_to_hazus
lnpgv | pgv | pgv | ala-pgv | hazus-pgv | hazus-pgv | pgd | pgd | ala-pgd | hazus-pgd
| cm/s | inch/s | repairs/1000 feet | repairs/km | repairs/1000ft | cm | inch | repairs/1000 feet | repairs/km
-2 | 0.13534 | 0.053282 | 3.3327e-07 | 9.9637e-05 | 3.0377e-05
-1.8 | 0.1653 | 0.065078 | 5.2267e-07 | 0.0001217 | 3.7103e-05
-1.6 | 0.2019 | 0.079487 | 8.1971e-07 | 0.00014864 | 4.5317e-05
-1.4 | 0.2466 | 0.097085 | 1.2856e-06 | 0.00018155 | 5.5351e-05
-1.2 | 0.30119 | 0.11858 | 2.0162e-06 | 0.00022175 | 6.7605e-05
-1 | 0.36788 | 0.14483 | 3.162e-06 | 0.00027084 | 8.2573e-05
-0.8 | 0.44933 | 0.1769 | 4.959e-06 | 0.00033081 | 0.00010086
-0.6 | 0.54881 | 0.21607 | 7.7772e-06 | 0.00040405 | 0.00012318
-0.4 | 0.67032 | 0.26391 | 1.2197e-05 | 0.0004935 | 0.00015046
-0.2 | 0.81873 | 0.32233 | 1.9129e-05 | 0.00060277 | 0.00018377
-2.7756e-16 | 1 | 0.3937 | 3e-05 | 0.00073622 | 0.00022446
0.2 | 1.2214 | 0.48087 | 4.7049e-05 | 0.00089922 | 0.00027415
0.4 | 1.4918 | 0.58733 | 7.3788e-05 | 0.0010983 | 0.00033485
0.6 | 1.8221 | 0.71737 | 0.00011572 | 0.0013415 | 0.00040899
0.8 | 2.2255 | 0.8762 | 0.00018149 | 0.0016385 | 0.00049954
1 | 2.7183 | 1.0702 | 0.00028463 | 0.0020013 | 0.00061014
1.2 | 3.3201 | 1.3071 | 0.00044639 | 0.0024443 | 0.00074523
1.4 | 4.0552 | 1.5965 | 0.00070008 | 0.0029855 | 0.00091022
1.6 | 4.953 | 1.95 | 0.0010979 | 0.0036465 | 0.0011117
1.8 | 6.0496 | 2.3818 | 0.0017219 | 0.0044539 | 0.0013579
2 | 7.3891 | 2.9091 | 0.0027005 | 0.00544 | 0.0016585
2.2 | 9.025 | 3.5532 | 0.0042352 | 0.0066444 | 0.0020257
2.4 | 11.0232 | 4.3398 | 0.0066422 | 0.0081155 | 0.0024742
2.6 | 13.4637 | 5.3007 | 0.010417 | 0.0099123 | 0.003022
2.8 | 16.4446 | 6.4743 | 0.016337 | 0.012107 | 0.0036911
3 | 20.0855 | 7.9077 | 0.025622 | 0.014787 | 0.0045083
3.2 | 24.5325 | 9.6585 | 0.040183 | 0.018061 | 0.0055065
3.4 | 29.9641 | 11.7969 | 0.063019 | 0.02206 | 0.0067257
3.6 | 36.5982 | 14.4088 | 0.098834 | 0.026944 | 0.0082147
3.8 | 44.7012 | 17.5989 | 0.155 | 0.03291 | 0.010034
4 | 54.5982 | 21.4953 | 0.24309 | 0.040196 | 0.012255
4.2 | 66.6863 | 26.2545 | 0.38124 | 0.049096 | 0.014968
4.4 | 81.4509 | 32.0673 | 0.59791 | 0.059966 | 0.018282
4.6 | 99.4843 | 39.1671 | 0.93771 | 0.073242 | 0.02233
4.8 | 121.5104 | 47.8387 | 1.4706 | 0.089458 | 0.027274
5 | 148.4132 | 58.4304 | 2.3064 | 0.10926 | 0.033312
5.2 | 181.2722 | 71.367 | 3.6172 | 0.13346 | 0.040688
5.4 | 221.4064 | 87.1679 | 5.6728 | 0.163 | 0.049696
5.6 | 270.4264 | 106.4671 | 8.8968 | 0.19909 | 0.060699
5.8 | 330.2996 | 130.0392 | 13.9529 | 0.24317 | 0.074138
6 | 403.4288 | 158.8302 | 21.8825 | 0.29701 | 0.090553
6.2 | 492.749 | 193.9957 | 34.3186 | 0.36277 | 0.1106
6.4 | 601.845 | 236.9469 | 53.8222 | 0.44309 | 0.13509
6.6 | 735.0952 | 289.4076 | 84.4101 | 0.54119 | 0.165
6.8 | 897.8473 | 353.4832 | 132.3814 | 0.66101 | 0.20153
7 | 1096.6332 | 431.7453 | 207.6153 | 0.80736 | 0.24615