## level1
rv_label | preferred exists? | vary_with_level | desc | unit | mean | sigma | cov | low | high | dist_type
h_t | TRUE | FALSE | tree height [m] - all subsystems | m | 2.74 | 0.91 |  | 0.001 |  | normal
l_p2 | TRUE | FALSE | length of pipe segment s2 [m] - subsystem p2 | m | 1.52 | 0.91 |  | 0.001 |  | normal
l_p6_sys23 | TRUE | FALSE | length of pipe segment s6 [m] - subsystem p2 and p3 | m | 3.05 | 1.83 |  | 0.001 |  | normal
l_p6_sys4 | TRUE | FALSE | length of pipe segment s6 [m] - subsystem p4 | m | 4.87 | 1.83 |  | 0.001 |  | normal
w_valve | TRUE | FALSE | valve weight [kN] - subsystem p4 | kN | 1.56 | 0.67 |  | 0.001 |  | normal
d_sys | TRUE | FALSE | pipe diameter (mm) | mm | 114 |  | 25 | 0.001 |  | normal
t_sys | TRUE | FALSE | pipe wall thickness (mm) | mm | 8.6 |  | 40 | 0.001 |  | normal
op_press | TRUE | FALSE | pipe internal operating pressure | kPa | 8200 |  | 10 | 1 | 13800 | lognormal
sigma_y | TRUE | FALSE | yield stress [kPa] | kPa | 360400 |  | 15 | 240000 | 600000 | normal
d_vessel | TRUE | FALSE | height of pressure vessels [m] | m | 10.68 | 2.43 |  | 0.001 |  | normal
h_d_ratio_vessel | TRUE | FALSE | height-to-diameter ratio for pressure vessels |  | 5.5 | 1.5 |  | 0.001 |  | normal
p_vessel | TRUE | FALSE | design pressure for pressure vessels [MPa] | MPa | 6.89 | 3.44 |  | 0.001 |  | normal
d_anchor | TRUE | FALSE | diameter for anchors [mm] | mm | 31.75 | 3.8 |  | 0.001 |  | normal

## level2
rv_label | preferred exists? | vary_with_level | desc | unit | mean | sigma | cov | low | high | dist_type
h_t | TRUE | FALSE | tree height [m] - all subsystems | m | 2.74 | 0.91 |  | 0.001 |  | normal
l_p2 | TRUE | FALSE | length of pipe segment s2 [m] - subsystem p2 | m | 1.52 | 0.91 |  | 0.001 |  | normal
l_p6_sys23 | TRUE | FALSE | length of pipe segment s6 [m] - subsystem p2 and p3 | m | 3.05 | 1.83 |  | 0.001 |  | normal
l_p6_sys4 | TRUE | FALSE | length of pipe segment s6 [m] - subsystem p4 | m | 4.87 | 1.83 |  | 0.001 |  | normal
w_valve | TRUE | FALSE | valve weight [kN] - subsystem p4 | kN | 1.56 | 0.67 |  | 0.001 |  | normal
d_sys | TRUE | FALSE | pipe diameter (mm) | mm | 114 |  | 25 | 0.001 |  | normal
t_sys | TRUE | FALSE | pipe wall thickness (mm) | mm | 8.6 |  | 40 | 0.001 |  | normal
op_press | TRUE | FALSE | pipe internal operating pressure | kPa | 8200 |  | 10 | 1 | 13800 | lognormal
sigma_y | TRUE | FALSE | yield stress [kPa] | kPa | 360400 |  | 15 | 240000 | 600000 | normal
d_vessel | TRUE | FALSE | height of pressure vessels [m] | m | 10.68 | 2.43 |  | 0.001 |  | normal
h_d_ratio_vessel | TRUE | FALSE | height-to-diameter ratio for pressure vessels |  | 5.5 | 1.5 |  | 0.001 |  | normal
p_vessel | TRUE | FALSE | design pressure for pressure vessels [MPa] | MPa | 6.89 | 3.44 |  | 0.001 |  | normal
d_anchor | TRUE | FALSE | diameter for anchors [mm] | mm | 31.75 | 3.8 |  | 0.001 |  | normal

## level3
rv_label | preferred exists? | vary_with_level | desc | unit | mean | sigma | cov | low | high | dist_type
h_t | TRUE | FALSE | tree height [m] - all subsystems | m | 2.74 | 0.91 |  | 0.001 |  | normal
l_p2 | TRUE | FALSE | length of pipe segment s2 [m] - subsystem p2 | m | 1.52 | 0.91 |  | 0.001 |  | normal
l_p6_sys23 | TRUE | FALSE | length of pipe segment s6 [m] - subsystem p2 and p3 | m | 3.05 | 1.83 |  | 0.001 |  | normal
l_p6_sys4 | TRUE | FALSE | length of pipe segment s6 [m] - subsystem p4 | m | 4.87 | 1.83 |  | 0.001 |  | normal
w_valve | TRUE | FALSE | valve weight [kN] - subsystem p4 | kN | 1.56 | 0.67 |  | 0.001 |  | normal
d_sys | TRUE | FALSE | pipe diameter (mm) | mm | 114 |  | 25 | 0.001 |  | normal
t_sys | TRUE | FALSE | pipe wall thickness (mm) | mm | 8.6 |  | 40 | 0.001 |  | normal
op_press | TRUE | FALSE | pipe internal operating pressure | kPa | 8200 |  | 10 | 1 | 13800 | lognormal
sigma_y | TRUE | FALSE | yield stress [kPa] | kPa | 360400 |  | 15 | 240000 | 600000 | normal
d_vessel | TRUE | FALSE | height of pressure vessels [m] | m | 10.68 | 2.43 |  | 0.001 |  | normal
h_d_ratio_vessel | TRUE | FALSE | height-to-diameter ratio for pressure vessels |  | 5.5 | 1.5 |  | 0.001 |  | normal
p_vessel | TRUE | FALSE | design pressure for pressure vessels [MPa] | MPa | 6.89 | 3.44 |  | 0.001 |  | normal
d_anchor | TRUE | FALSE | diameter for anchors [mm] | mm | 31.75 | 3.8 |  | 0.001 |  | normal

## fixed
rv_label | preferred exists? | vary_with_level | desc | unit | value
steel_grade | TRUE | FALSE | steel grade: Grade-B, X-42, X-52 (default), X-60, X-70, X-80 | unitless | above_ground_model
sys_type | FALSE | FALSE | subsystems: 2 for p2, 3 for p3, 4 for p4 | unitless
tee_flag | TRUE | FALSE | flag for tee-joints in subsystem: True/False | unitless | TRUE
elbow_flag | TRUE | FALSE | flag for elbows in subsystem: True/False | unitless | TRUE
stretch_length_flag | TRUE | FALSE | presence of stretch length for anchors: True/False | unitless | FALSE