## Sheet1
- columns in spreadsheet for parameters not available in backend (e.g., d^5) | [6 empty] | Generic Modesl:
- drop down menu for available parameters | [6 empty] | Linear | Y = a0 + a1*PARAM1 + a2*PARAM2 + … + a50*PARAM50 + σ
- input process: pick a parameter, if unknown then precalculate in column and pick column to use | [6 empty] | Lognormal | ln(Y) = c0 + c1*PARAM1 + c2*PARAM2 + … + c50*PARAM50 + σ
- assign coefficient
- assign sigma and uncertainty
PEER | EDP | [5 empty] | DM | [5 empty] | DV
Index | inputs | unit | range | output | model type | reference | inputs | unit | distribution | output | model type | reference | inputs | unit | range | output | model type | reference
toggle1 | [6 empty] | Soil type |  | discrete, uniform | transient pipe strain, εps |  | Bray and Bain (202X) | component material |  | [cast iron, ductile iron, steel, asbestos, etc.]
toggle2
c0 | constant | [5 empty] | constant | [5 empty] | constant
c1 | PGA | [5 empty] | permanent ground deformation, PGD | cm |  | longitudinal pipe strain, εp |  | Bray and Bain (202X) | longitudinal pipe strain, εp | % |  | buckling |  | Bray and Bain (202X)
c2 | PGA^2 | [5 empty] | pipe outer diam, D | mm |  | longitudinal pipe strain, εp |  | Bray and Bain (202X) Shinozuka and Koike (1979) | pipe outer diam, D | mm |  | buckling |  | Bray and Bain (202X)
c3 | [6 empty] | pipe thickness, t | mm |  | longitudinal pipe strain, εp |  | Bray and Bain (202X) Shinozuka and Koike (1979) | pipe thickness, t | mm |  | buckling |  | Bray and Bain (202X)
c4 | [6 empty] | pipe yield stress, σy | kPa |  | longitudinal pipe strain, εp |  | Bray and Bain (202X) | pipe yield stress, σy | kPa |  | buckling |  | Bray and Bain (202X)
c5 | [6 empty] | length of deformation zone, Ldef | m |  | longitudinal pipe strain, εp |  | Bray and Bain (202X) | operation pressure, OP | kPa |  | buckling |  | Bray and Bain (202X)
c6 | [6 empty] | backfill unit weight, γt | kN/m3 |  | longitudinal pipe strain, εp |  | Bray and Bain (202X) | peak ground velocity, PGV | cm/s |  | repair rate |  | O'Rourke (2020)
c7 | [6 empty] | soil cover above pipe, Hcover | m |  | longitudinal pipe strain, εp |  | Bray and Bain (202X) | permanent ground deformation, PGD | cm | [2 or 4 in, _] | repair rate |  | O'Rourke (2020)
c8 | [6 empty] | friction angle, φ | deg |  | longitudinal pipe strain, εp |  | Bray and Bain (202X) | material
c9 | [6 empty] | interface friction angle ratio, δ |  |  | longitudinal pipe strain, εp |  | Bray and Bain (202X)
c10 | [6 empty] | undrained shear strength, su | kPa |  | longitudinal pipe strain, εp |  | Bray and Bain (202X)
c11 | [6 empty] | adhesion factor, α |  |  | longitudinal pipe strain, εp |  | Bray and Bain (202X)
[7 empty] | Young's modulus for pipe, E | kPa |  | longitudinal pipe strain, εp |  | Bray and Bain (202X) Shinozuka and Koike (1979)
c12 | [6 empty] | transient ground strain, εg | % |  | longitudinal pipe strain, εp |  | Shinozuka and Koike (1979) O'Rourke and Elhmadi (1988)
c13
c14
c15
c16
c17
c18
c19
c20
c21
c22
c23
c24
c25
c26
c27
c28
c29
c30
c31
c32
c33
c34
c35
c36
c37
c38
c39
c40
c41
c42
c43
c44
c45
c46
c47
c48
c49
c50