## level1
rv_label | desc | unit | mean | sigma | cov | low | high | dist_type
h_t | TBD | m | 1 |  | 0 |  |  | normal
l_2 | TBD | m | 1 |  | 0 |  |  | normal
l_6 | TBD | lb | 1 |  | 0 |  |  | normal
l_p | TBD | unitless | 1 |  | 0 |  |  | normal
comp_mass | TBD | unitless | 1 |  | 0 |  |  | normal
d_pipe | pipe diameter (mm) | mm | 610 |  | 25 | 102 | 1067 | normal
t_pipe | pipe wall thickness (mm) | mm | 10.2 |  | 40 | 2.5 | 20.3 | normal
sigma_y | pipe yield stress (kPa) | kPa | 359000 |  | 15 | 240000 | 600000 | normal
op_press | pipe internal operating pressure (kPa) | kPa | 8200 |  | 10 | 5500 | 13800 | lognormal

## level2
rv_label | desc | unit | mean | sigma | cov | low | high | dist_type
h_t | TBD | m | 1 |  | 0 |  |  | normal
l_2 | TBD | m | 1 |  | 0 |  |  | normal
l_6 | TBD | lb | 1 |  | 0 |  |  | normal
l_p | TBD | unitless | 1 |  | 0 |  |  | normal
comp_mass | TBD | unitless | 1 |  | 0 |  |  | normal
d_pipe | pipe diameter (mm) | mm | user provided |  | 1 | depends | depends | normal
t_pipe | pipe wall thickness (mm) | mm | user provided |  | 5 | depends | depends | normal
sigma_y | pipe yield stress (kPa) | kPa | user provided |  | 7.5 | depends | depends | normal
op_press | pipe internal operating pressure (kPa) | kPa | user provided |  | 10 | 0 | 13800 | lognormal

## level3
rv_label | desc | unit | mean | sigma | cov | low | high | dist_type
h_t | TBD | m | 1 |  | 0 |  |  | normal
l_2 | TBD | m | 1 |  | 0 |  |  | normal
l_6 | TBD | lb | 1 |  | 0 |  |  | normal
l_p | TBD | unitless | 1 |  | 0 |  |  | normal
comp_mass | TBD | unitless | 1 |  | 0 |  |  | normal
d_pipe | pipe diameter (mm) | mm | user provided |  | 1 | depends | depends | normal
t_pipe | pipe wall thickness (mm) | mm | user provided |  | 5 | depends | depends | normal
sigma_y | pipe yield stress (kPa) | kPa | user provided |  | 7.5 | depends | depends | normal
op_press | pipe internal operating pressure (kPa) | kPa | user provided |  | 10 | 0 | 13800 | lognormal