## level1
rv_label | preferred exists? | desc | unit | mean | sigma | cov | low | high | dist_type
d_pipe | TRUE | pipe diameter | mm | 610 |  | 25 | 102 | 1067 | normal
t_pipe | TRUE | pipe wall thickness | mm | 10.2 |  | 40 | 2.5 | 20.3 | normal
sigma_y | TRUE | pipe yield stress | kPa | 359000 |  | 15 | 240000 | 600000 | normal
n_param | TRUE | Ramberg-Osgood parameter | unitless | 14 | 3 |  | 8 | 20 | normal
r_param | TRUE | Ramberg-Osgood parameter | unitless | 8.5 | 1.5 |  | 5.5 | 11.5 | normal
def_length | TRUE | length of ground deformation zone | m | 100 |  | 90 | 10 | 400 | lognormal
alpha_backfill | TRUE | adhesion factor for clay | unitless | 0.75 | 0.14 |  | 0.5 | 1 | normal
s_u_backfill | TRUE | undrained shear strength | kPa | 40 |  | 45 | 20 | 120 | lognormal
gamma_backfill | TRUE | total unit weight of backfill soil | kN/m^3 | 19 |  | 9 | 16 | 21.5 | lognormal
h_cover | TRUE | soil cover to centerline of pipeline | m | 1.2 |  | 15 | 0.6 | 6 | lognormal
phi_backfill | TRUE | backfill friction angle | deg | 38 |  | 15 | 30 | 45 | lognormal
delta_backfill | TRUE | sand/pipe interface friction angle ratio | unitless | 0.75 | 0.14 |  | 0.5 | 1 | normal
op_press | TRUE | pipe internal operating pressure | kPa | 8200 |  | 10 | 5500 | 13800 | lognormal
vs30 | TRUE | time-averaged shear wave velocity in the upper 30-meters | m/s | Internal GIS Dataset |  | 30 |  |  | lognormal
gw_depth | TRUE | depth to groundwater table | m | Internal GIS Dataset |  | 40 |  |  | lognormal
dist_river | TRUE | distance to nearest river | mm | Internal GIS Dataset | 15 |  | depends | depends | lognormal
dist_coast | TRUE | distance to nearest coast | km | Internal GIS Dataset |  | 50 |  |  | lognormal
dist_water | TRUE | distance to nearest water body | km | Internal GIS Dataset | 15 |  | depends | depends | lognormal
precip | TRUE | mean annual precipitation | km | Internal GIS Dataset | 15 |  | depends | depends | lognormal

## level2
rv_label | preferred exists? | desc | unit | mean | sigma | cov | low | high | dist_type
d_pipe | FALSE | pipe diameter | mm | user provided |  | 1 | depends | depends | normal
t_pipe | FALSE | pipe wall thickness | mm | user provided |  | 5 | depends | depends | normal
sigma_y | FALSE | pipe yield stress | kPa | user provided |  | 7.5 | depends | depends | normal
n_param | TRUE | Ramberg-Osgood parameter | unitless | 14 | 3 |  | 8 | 20 | normal
r_param | TRUE | Ramberg-Osgood parameter | unitless | 8.5 | 1.5 |  | 5.5 | 11.5 | normal
def_length | TRUE | length of ground deformation zone | m | 100 |  | 70 | 10 | 400 | lognormal
alpha_backfill | TRUE | adhesion factor for clay | unitless | 0.75 | 0.12 |  | 0.5 | 1 | normal
s_u_backfill | TRUE | undrained shear strength | kPa | 40 |  | 35 | 20 | 100 | lognormal
gamma_backfill | TRUE | total unit weight of backfill soil | kN/m^3 | 19 |  | 7 | 16 | 21.5 | lognormal
h_cover | TRUE | soil cover to centerline of pipeline | m | 1.2 |  | 15 | 0.6 | 6 | lognormal
phi_backfill | TRUE | backfill friction angle | deg | 38 |  | 12 | 30 | 50 | lognormal
delta_backfill | TRUE | sand/pipe interface friction angle ratio | unitless | 0.75 | 0.12 |  | 0.5 | 1 | normal
op_press | FALSE | pipe internal operating pressure | kPa | user provided |  | 10 | 5500 | 13800 | lognormal
vs30 | TRUE | time-averaged shear wave velocity in the upper 30-meters | m/s | Internal GIS Dataset |  | 30 |  |  | lognormal
gw_depth | TRUE | depth to groundwater table | m | Internal GIS Dataset |  | 40 |  |  | lognormal
dist_river | TRUE | distance to nearest river | mm | Internal GIS Dataset | 15 |  | depends | depends | lognormal
dist_coast | TRUE | distance to nearest coast | km | Internal GIS Dataset |  | 50 |  |  | lognormal
dist_water | TRUE | distance to nearest water body | km | Internal GIS Dataset | 15 |  | depends | depends | lognormal
precip | TRUE | mean annual precipitation | km | Internal GIS Dataset | 15 |  | depends | depends | lognormal

## level3
rv_label | preferred exists? | desc | unit | mean | sigma | cov | low | high | dist_type
d_pipe | FALSE | pipe diameter | mm | user provided |  | 1 | depends | depends | normal
t_pipe | FALSE | pipe wall thickness | mm | user provided |  | 5 | depends | depends | normal
sigma_y | FALSE | pipe yield stress | kPa | user provided |  | 7.5 | depends | depends | normal
n_param | TRUE | Ramberg-Osgood parameter | unitless | 14 | 3 |  | 8 | 20 | normal
r_param | TRUE | Ramberg-Osgood parameter | unitless | 8.5 | 1.5 |  | 5.5 | 11.5 | normal
def_length | FALSE | length of ground deformation zone | m | user provided |  | 50 | 10 | 400 | lognormal
alpha_backfill | FALSE | adhesion factor for clay | unitless | user provided | 0.1 |  | 0.5 | 1 | normal
s_u_backfill | FALSE | undrained shear strength | kPa | user provided |  | 25 | 20 | 100 | lognormal
gamma_backfill | FALSE | total unit weight of backfill soil | kN/m^3 | user provided |  | 5 | 16 | 21.5 | lognormal
h_cover | FALSE | soil cover to centerline of pipeline | m | user provided |  | 10 | 0.6 | 6 | lognormal
phi_backfill | FALSE | backfill friction angle | deg | user provided |  | 9 | 30 | 50 | lognormal
delta_backfill | FALSE | sand/pipe interface friction angle ratio | unitless | user provided | 0.1 |  | 0.5 | 1 | normal
op_press | FALSE | pipe internal operating pressure | kPa | user provided |  | 10 | 5500 | 13800 | lognormal
vs30 | FALSE | time-averaged shear wave velocity in the upper 30-meters | m/s | user provided |  | 30 |  |  | lognormal
gw_depth | FALSE | depth to groundwater table | m | user provided |  | 40 |  |  | lognormal
dist_river | FALSE | distance to nearest river | mm | user provided | 15 |  | depends | depends | lognormal
dist_coast | FALSE | distance to nearest coast | km | user provided |  | 50 |  |  | lognormal
dist_water | FALSE | distance to nearest water body | km | user provided | 15 |  | depends | depends | lognormal
precip | FALSE | mean annual precipitation | km | user provided | 15 |  | depends | depends | lognormal

## fixed
rv_label | preferred exists? | desc | unit | value
soil_type | FALSE | pipe diameter (mm) | mm
weld_flag | TRUE | pipe wall thickness (mm) | mm | FALSE
steel_grade | TRUE | pipe yield stress (kPa) | kPa | X-52