## level1
rv_label | preferred exists? | vary_with_level | desc | unit | mean | sigma | cov | low | high | dist_type
theta | TRUE | FALSE | fault angle | deg | depends | 10 |  | 0 | 90 | normal
w_fc | TRUE | FALSE | fault core width | m | 0.017 | 1 |  | 0.00051336 | 0.2071 | lognormal
w_dz | TRUE | FALSE | damage zone width | m | 1.1 | 0.5 |  | 0.2166 | 4.3506 | lognormal
z_crossing | TRUE | FALSE | fault depth | m | depends | 457.2 |  | 0 |  | normal
e_rock | TRUE | FALSE | Young's modulus of rock | GPa | depends | 3.9 |  | 0 |  | normal
phi_cmt | TRUE | FALSE | internal friction angle of cement | deg | 25 |  | 20 | 0 |  | normal
ucs_cmt | TRUE | FALSE | uniaxial compressive strength of cement | MPa | 60 |  | 20 | 0 |  | normal
height_wh | TRUE | FALSE | wellhead height, for all modes | m | 3.048 | 0.3048 |  | 2.1336 | 3.9624 | normal
mpl_wh | TRUE | FALSE | wellhead mass per length, for all modes | kg/m | 1072.2 | 178.7 |  | 357.4 | 1787 | normal
phi_soil | TRUE | FALSE | soil friction angle, modes 1 and 2 only | deg | 35 | 3 |  | 29 | 40 | normal

## level2
rv_label | preferred exists? | vary_with_level | desc | unit | mean | sigma | cov | low | high | dist_type
theta | TRUE | FALSE | fault angle | deg | depends | 10 |  | 0 | 90 | normal
w_fc | TRUE | FALSE | fault core width | m | 0.017 | 1 |  | 0.00051336 | 0.2071 | lognormal
w_dz | TRUE | FALSE | damage zone width | m | 1.1 | 0.5 |  | 0.2166 | 4.3506 | lognormal
z_crossing | TRUE | FALSE | fault depth | m | depends | 457.2 |  | 0 |  | normal
e_rock | TRUE | FALSE | Young's modulus of rock | GPa | depends | 3.9 |  | 0 |  | normal
phi_cmt | TRUE | FALSE | internal friction angle of cement | deg | 25 |  | 20 | 0 |  | normal
ucs_cmt | TRUE | FALSE | uniaxial compressive strength of cement | MPa | 60 |  | 20 | 0 |  | normal
height_wh | TRUE | FALSE | wellhead height, for all modes | m | 3.048 | 0.3048 |  | 2.1336 | 3.9624 | normal
mpl_wh | TRUE | FALSE | wellhead mass per length, for all modes | kg/m | 1072.2 | 178.7 |  | 357.4 | 1787 | normal
phi_soil | TRUE | FALSE | soil friction angle, modes 1 and 2 only | deg | 35 | 3 |  | 29 | 40 | normal

## level3
rv_label | preferred exists? | vary_with_level | desc | unit | mean | sigma | cov | low | high | dist_type
theta | TRUE | FALSE | fault angle | deg | depends | 10 |  | 0 | 90 | normal
w_fc | TRUE | FALSE | fault core width | m | 0.017 | 1 |  | 0.00051336 | 0.2071 | lognormal
w_dz | TRUE | FALSE | damage zone width | m | 1.1 | 0.5 |  | 0.2166 | 4.3506 | lognormal
z_crossing | TRUE | FALSE | fault depth | m | depends | 457.2 |  | 0 |  | normal
e_rock | TRUE | FALSE | Young's modulus of rock | GPa | depends | 3.9 |  | 0 |  | normal
phi_cmt | TRUE | FALSE | internal friction angle of cement | deg | 25 |  | 20 | 0 |  | normal
ucs_cmt | TRUE | FALSE | uniaxial compressive strength of cement | MPa | 60 |  | 20 | 0 |  | normal
height_wh | TRUE | FALSE | wellhead height, for all modes | m | 3.048 | 0.3048 |  | 2.1336 | 3.9624 | normal
mpl_wh | TRUE | FALSE | wellhead mass per length, for all modes | kg/m | 1072.2 | 178.7 |  | 357.4 | 1787 | normal
phi_soil | TRUE | FALSE | soil friction angle, modes 1 and 2 only | deg | 35 | 3 |  | 29 | 40 | normal

## fixed
rv_label | preferred exists? | vary_with_level | desc | unit | value
d_production_boring | FALSE | FALSE | diameter of production boring | m
d_production_casing | FALSE | FALSE | outer diameter of production casing | m
d_tubing | FALSE | FALSE | outer diameter of tubing | m
casing_flow | FALSE | FALSE | flag for whether well is configured for casing flow | unitless
z_top_of_cement | FALSE | FALSE | depth to top of cement | m

## fixed_superseded
rv_label | preferred exists? | vary_with_level | desc | unit | value
mode | FALSE | FALSE | well mode: 1, 2, 4 | unitless
cement_flag | FALSE | FALSE | cemented casing/tubing (True/False) | unitless